## Model
Electricity build rate reckoner
This is a super simple ready reckoner to explore the implications of different build rates of low carbon generation.
It is currently ALPHA. Do not trust.
tom.counsell@decc.gsi.gov.uk
Notes & worries
Fix edge case in load factor distribution due to trying to get the average load factor per GW level
Need to validate the shape of my load curve
Need to think of a way of dealing with failiures and reserve
Validate assumption for min and max as proportion of mean
Update capacity figures to 2012
Need to add availability factors to other generation types
Add costs
Add estimate of marginal price (need to think about pricing when market is tight)
Add storage
INPUT ASSUMPTIONS
|  | Chosen | Min | Max | Notes
Electricity demand
% pa | 2012 onwards electricity demand growth rate | -0.4% |  |  | Based on 2012-2020 projection | [8 empty] | 2020 Renewables target
| Year electricity demand starts to increase | 2020 | 2012 | 2050 | [9 empty] | TWh | 103.7478
TWh/yr | 2050 Electricity demand | 600 | 300 | 700 | [9 empty] | % | 30.29%
1/Mean | 2050 Minimum electricity demand | 0.5 |  |  | Proportion of mean electricity demand | [8 empty] | gCO2/kWh | 331.3857
1/Mean | 2050 Maximum electricity demand | 2 |  |  | Proportion of mean electricity demand
2030 Decarbonisation level
| Low carbon build rates | [12 empty] | gCO2/kWh | 114.9501
GW/yr | Build rate from now to 2020 | 2.5 | 0 | 5
% GW | Proportion of build rate to 2020 that is wind (rest is bio-) | 65% | [11 empty] | CB | Traded cap | Scenario | Net ETS purchase
GW | 2020 Non-renewable low carbon generation (i.e., Nuclear, CCS) | 11 | 0 | 15 | [9 empty] | CB2 | 1073 | 1066.0565 | -6.9435
[14 empty] | CB3 | 983 | 930.7625 | -52.2375
| Year second wave of building starts | 2022 | 2020 | 2040 | [9 empty] | CB4 Current | 690 | 749.0319 | 59.0319
GW/yr | Build rate target in second build | 8 | [11 empty] | CB4 Revised | 860 | 749.0319 | -110.9681
% GW | Proportion of second build that is wind | 0% | 0% | 100%
2050 Emissions
GW/yr | Minimum build rate | 1 |  |  | Irresepective of what we have done before, this much build is always available | [8 empty] | Electricity | 0.086856 | MtCO2e/y
| Maximum industry expansion | 5% |  |  | of previous year's capacity | [8 empty] | Industry | 53.2393 | MtCO2e/y
| Maximum industry contraction | 5% |  |  | of previous year's capacity | [8 empty] | Total | 53.3261 | MtCO2e/y
years | Average life wind | 20 | 15 | 30 | This means that every year, 1/number of years falls down.
years | Average life other low carbon | 50 | 20 | 60 | This means that every year, 1/number of years falls down.
years | Average life high carbon | 30 | 20 | 35 | This means that every year, 1/number of years falls down.
High carbon emissions perforamance
gCO2/kWh | 2020 Fossil fuel emissions factor | 760 | 350 | 650
gCO2/kWh | 2050 Fossil fuel emissions factor | 350
% previous year | Annual change in non-electricity traded emissions | -1% |  |  | Continuous from 2012 to 2050
FIXED ASSUMPTIONS
| 2012 Demand | [5 empty] | Sources:
TWh | Energy | 353.73 | [1] 5.1 Electricity supplied |  |  |  | [1] | https://www.gov.uk/government/uploads/system/uploads/attachment_data/file/170697/energy_trends_5_electricity.pdf
GW | Min | 20.627 | [2] INDO Minimum scaled up by difference in mean |  |  |  | [2] | http://www.nationalgrid.com/uk/Electricity/Data/Demand+Data/
GW | Mean | 40.3525 | Calculated |  |  |  | [3] | https://www.gov.uk/government/publications/electricity-chapter-5-digest-of-united-kingdom-energy-statistics-dukes
GW | Max | 63.7269 | [2] INDO Minimum scaled up by difference in mean |  |  |  | [4] | https://www.gov.uk/government/uploads/system/uploads/attachment_data/file/193414/280313_ghg_national_statistics_release_2012_provisional.pdf
2012 Capacity
GW | Intermittent low carbon | 7 | [3] 5.7 2011 All generating companies wind
GW | Dispatchable low carbon - renewable | 4.629 | [3] 5.7 2011 Hydro and renewables other than hydro and wind
GW | Dispatchable low carbon - not renewable | 10.663 | [3] 5.7 2011 Nuclear
GW | High carbon | 66.82 | CHECK
2012 Energy
TWh/y | Intermittent low carbon | 15.75 | [1] 5.1 Electricity supplied from wind (note suggests it includes solar PV and wave/tidal
TWh/y | Dispatchable low carbon - renewable | 17.19 | [1] 5.1 Electricity supplied from hydro and bioenergy
TWh/y | Dispatchable low carbon - not renewable | 62.66 | [1] 5.1 Electricity supplied from nuclear
TWh/y | High carbon | 258.13 | The rest, so includes coal, gas, oil, 'other' and imports
% GW | Wind availability factor | 25.67%
gCO2/kWh | 2012 Fossil fuel emissions factor | 760.2668 | Calibrated based on 156 MtCO2 for electricity generation from power stations from [4]
MtCO2e | 2012 Non-electricity traded emissions | 78
TWh/GW | TWh per GW | 8.766
GW/TWh | GW per TWh | 0.11408
DERIVED ASSUMPTIONS
gCO2/kWh/yr | 2012-2020 annual change in fossil fuel emissions factor | -0.033353
gCO2/kWh/yr | 2020-2050 annual change in fossil fuel emissions factor | -13.6667
TWh/yr | Minimum electricity demand | 342.5678
%
Year that electricity demand starts to increase
| Year | 2020 | Note, this assumes that demand reduction up to this year falls evenly across baseload and peak
GW | Minimum | 19.9761
GW | Mean | 39.0792
GW | Peak | 61.7159
2050 Electricity Demand
GW | Minimum | 34.2231
GW | Mean | 68.4463
GW | Peak | 136.8925
Annual change in electricity demand
% | Minimum | 1.811% | Starting with the year that electricity demand starts to increase
% | Mean | 1.886% | Starting with the year that electricity demand starts to increase
% | Peak | 2.691% | Starting with the year that electricity demand starts to increase
RESULTS SERIES |  | 2012 | 2013 | 2014 | 2015 | 2016 | 2017 | 2018 | 2019 | 2020 | 2021 | 2022 | 2023 | 2024 | 2025 | 2026 | 2027 | 2028 | 2029 | 2030 | 2031 | 2032 | 2033 | 2034 | 2035 | 2036 | 2037 | 2038 | 2039 | 2040 | 2041 | 2042 | 2043 | 2044 | 2045 | 2046 | 2047 | 2048 | 2049 | 2050
Build rate
GW/yr | Intermittent low carbon | 1.625 | 1.625 | 1.625 | 1.625 | 1.625 | 1.625 | 1.625 | 1.625 | 1.625 | 1.5437 | 0 | 0 | 0 | 0 | 0 | 0 | 0 | 0 | 0 | 0 | 0 | 0 | 0 | 0 | 0 | 0 | 0 | 0 | 0 | 0 | 0 | 0 | 0 | 0 | 0 | 0 | 0 | 0 | 0
GW/yr | Dispatchable low carbon | 0.875 | 0.875 | 0.875 | 0.875 | 0.875 | 0.875 | 0.875 | 0.875 | 0.875 | 0.83125 | 2.4937 | 2.6184 | 2.7494 | 2.8868 | 3.0312 | 3.1827 | 3.3419 | 3.509 | 3.6844 | 3.8686 | 4.0621 | 4.2652 | 4.4784 | 4.7023 | 4.9375 | 5.1843 | 5.4435 | 5.7157 | 6.0015 | 6.3016 | 6.6167 | 6.9475 | 7.2949 | 7.6596 | 8 | 8 | 8 | 8 | 8
GW/yr | Total low carbon | 2.5 | 2.5 | 2.5 | 2.5 | 2.5 | 2.5 | 2.5 | 2.5 | 2.5 | 2.375 | 2.4937 | 2.6184 | 2.7494 | 2.8868 | 3.0312 | 3.1827 | 3.3419 | 3.509 | 3.6844 | 3.8686 | 4.0621 | 4.2652 | 4.4784 | 4.7023 | 4.9375 | 5.1843 | 5.4435 | 5.7157 | 6.0015 | 6.3016 | 6.6167 | 6.9475 | 7.2949 | 7.6596 | 8 | 8 | 8 | 8 | 8
GW/yr | High carbon | 0 | 0 | 0 | 0 | 0 | 0 | 0 | 0 | 0 | 0 | 0 | 0 | 0 | 0 | 0 | 0.25772 | 0.68395 | 0.60183 | 0.51308 | 0.41728 | 0.31402 | 0.20282 | 0.083204 | 0 | 0 | 0 | 0 | 0 | 0 | 0 | 0 | 0 | 0 | 0 | 0 | 0 | 0 | 0 | 0
Capacity
GW | Intermittent low carbon | 7 | 8.275 | 9.4863 | 10.6369 | 11.7301 | 12.7686 | 13.7552 | 14.6924 | 15.5828 | 16.3474 | 15.53 | 14.7535 | 14.0158 | 13.3151 | 12.6493 | 12.0168 | 11.416 | 10.8452 | 10.3029 | 9.7878 | 9.2984 | 8.8335 | 8.3918 | 7.9722 | 7.5736 | 7.1949 | 6.8352 | 6.4934 | 6.1687 | 5.8603 | 5.5673 | 5.2889 | 5.0245 | 4.7733 | 4.5346 | 4.3079 | 4.0925 | 3.8878 | 3.6935
GW | Dispatchable low carbon | 15.292 | 15.8612 | 16.4189 | 16.9656 | 17.5012 | 18.0262 | 18.5407 | 19.0449 | 19.539 | 19.9795 | 22.0736 | 24.2506 | 26.5149 | 28.8715 | 31.3252 | 33.8814 | 36.5457 | 39.3237 | 42.2216 | 45.2458 | 48.403 | 51.7001 | 55.1445 | 58.7439 | 62.5065 | 66.4407 | 70.5554 | 74.86 | 79.3643 | 84.0786 | 89.0137 | 94.1809 | 99.5922 | 105.26 | 111.1548 | 116.9317 | 122.593 | 128.1412 | 133.5784
GW | Total low carbon | 22.292 | 24.1362 | 25.9052 | 27.6025 | 29.2313 | 30.7948 | 32.2959 | 33.7373 | 35.1218 | 36.3268 | 37.6036 | 39.0041 | 40.5308 | 42.1865 | 43.9745 | 45.8983 | 47.9616 | 50.1689 | 52.5246 | 55.0336 | 57.7014 | 60.5335 | 63.5363 | 66.7161 | 70.0801 | 73.6356 | 77.3906 | 81.3535 | 85.5331 | 89.939 | 94.581 | 99.4699 | 104.6167 | 110.0332 | 115.6894 | 121.2395 | 126.6855 | 132.029 | 137.2718
GW | High carbon | 66.82 | 64.5927 | 62.4396 | 60.3583 | 58.3463 | 56.4014 | 54.5214 | 52.704 | 50.9472 | 49.249 | 47.6073 | 46.0204 | 44.4864 | 43.0035 | 41.5701 | 40.4421 | 39.778 | 39.0539 | 38.2652 | 37.407 | 36.4741 | 35.4611 | 34.3623 | 33.2169 | 32.1096 | 31.0393 | 30.0047 | 29.0045 | 28.0377 | 27.1031 | 26.1997 | 25.3263 | 24.4821 | 23.6661 | 22.8772 | 22.1146 | 21.3775 | 20.6649 | 19.9761
GW | Total | 89.112 | 88.7288 | 88.3448 | 87.9608 | 87.5777 | 87.1962 | 86.8172 | 86.4413 | 86.069 | 85.5758 | 85.211 | 85.0245 | 85.0172 | 85.19 | 85.5446 | 86.3404 | 87.7397 | 89.2228 | 90.7897 | 92.4406 | 94.1754 | 95.9946 | 97.8985 | 99.933 | 102.1897 | 104.6749 | 107.3953 | 110.358 | 113.5708 | 117.042 | 120.7807 | 124.7962 | 129.0988 | 133.6993 | 138.5666 | 143.3542 | 148.063 | 152.6939 | 157.2479
GW | Baseload demand | 20.627 | 20.5445 | 20.4624 | 20.3805 | 20.299 | 20.2178 | 20.1369 | 20.0564 | 19.9761 | 20.3379 | 20.7061 | 21.0811 | 21.4628 | 21.8514 | 22.2471 | 22.6499 | 23.0601 | 23.4776 | 23.9027 | 24.3356 | 24.7762 | 25.2248 | 25.6816 | 26.1466 | 26.6201 | 27.1021 | 27.5928 | 28.0925 | 28.6012 | 29.1191 | 29.6463 | 30.1832 | 30.7297 | 31.2861 | 31.8526 | 32.4294 | 33.0166 | 33.6145 | 34.2231
GW | Mean demand | 40.3525 | 40.1911 | 40.0303 | 39.8702 | 39.7107 | 39.5519 | 39.3937 | 39.2361 | 39.0792 | 39.8161 | 40.5669 | 41.3319 | 42.1113 | 42.9055 | 43.7146 | 44.5389 | 45.3788 | 46.2345 | 47.1064 | 47.9947 | 48.8998 | 49.8219 | 50.7614 | 51.7187 | 52.694 | 53.6877 | 54.7001 | 55.7316 | 56.7826 | 57.8533 | 58.9443 | 60.0559 | 61.1884 | 62.3422 | 63.5179 | 64.7157 | 65.936 | 67.1794 | 68.4463
GW | Peak demand | 63.7269 | 63.4719 | 63.2181 | 62.9652 | 62.7133 | 62.4625 | 62.2126 | 61.9638 | 61.7159 | 63.3767 | 65.0823 | 66.8337 | 68.6322 | 70.4792 | 72.3759 | 74.3236 | 76.3237 | 78.3776 | 80.4868 | 82.6528 | 84.877 | 87.1612 | 89.5067 | 91.9154 | 94.389 | 96.9291 | 99.5375 | 102.2161 | 104.9669 | 107.7916 | 110.6924 | 113.6712 | 116.7302 | 119.8715 | 123.0974 | 126.41 | 129.8118 | 133.3052 | 136.8925
Load factor
I | Intermittent low carbon | 23.66% | 25.62% | 25.35% | 25% | 25.6% | 25.54% | 25.43% | 25.28% | 25.12% | 25.64% | 25.13% | 25.26% | 25.44% | 25.53% | 25.57% | 25.66% | 24.8% | 24.9% | 25.15% | 25.21% | 25.43% | 25.4% | 25.59% | 25.41% | 23.59% | 23.89% | 23.86% | 24.22% | 24.51% | 24.35% | 24.73% | 25.03% | 25.24% | 24.93% | 25.26% | 25.5% | 25.64% | 16.36% | 16.66%
I | Dispatchable low carbon | 99.98% | 99.34% | 98.6% | 97.73% | 96.74% | 95.75% | 94.71% | 93.71% | 92.76% | 92.29% | 92.05% | 91.64% | 91.13% | 90.57% | 89.75% | 88.69% | 87.79% | 86.44% | 84.86% | 83.1% | 81.32% | 79.49% | 77.61% | 75.76% | 74.1% | 72.15% | 70.25% | 68.33% | 66.48% | 64.66% | 62.83% | 61.01% | 59.23% | 57.48% | 55.74% | 54.19% | 52.81% | 51.88% | 50.76%
I | Average low carbon | 76.01% | 74.07% | 71.78% | 69.7% | 68.19% | 66.64% | 65.2% | 63.91% | 62.75% | 62.3% | 64.41% | 66.53% | 68.41% | 70.04% | 71.29% | 72.19% | 72.8% | 73.14% | 73.15% | 72.81% | 72.31% | 71.59% | 70.74% | 69.74% | 68.64% | 67.43% | 66.16% | 64.81% | 63.45% | 62.03% | 60.58% | 59.1% | 57.6% | 56.07% | 54.55% | 53.17% | 51.93% | 50.83% | 49.84%
I | High carbon | 35.03% | 34.55% | 34.33% | 34.18% | 33.9% | 33.74% | 33.63% | 33.54% | 33.45% | 34.89% | 34.33% | 33.42% | 32.33% | 31.06% | 29.74% | 28.2% | 26.31% | 24.43% | 22.7% | 21.19% | 19.67% | 18.29% | 16.92% | 15.63% | 14.3% | 13% | 11.67% | 10.36% | 8.957% | 7.607% | 6.273% | 5.006% | 3.806% | 2.751% | 1.793% | 1.14% | 0.6821% | 0.3131% | 0.1417%
I | Demand | 63.32% | 63.32% | 63.32% | 63.32% | 63.32% | 63.32% | 63.32% | 63.32% | 63.32% | 62.82% | 62.33% | 61.84% | 61.36% | 60.88% | 60.4% | 59.93% | 59.46% | 58.99% | 58.53% | 58.07% | 57.61% | 57.16% | 56.71% | 56.27% | 55.83% | 55.39% | 54.95% | 54.52% | 54.1% | 53.67% | 53.25% | 52.83% | 52.42% | 52.01% | 51.6% | 51.2% | 50.79% | 50.4% | 50%
Energy output
TWh/yr | Intermittent low carbon | 14.52 | 18.5842 | 21.0835 | 23.315 | 26.3238 | 28.5919 | 30.6575 | 32.556 | 34.3113 | 36.7442 | 34.2151 | 32.668 | 31.2509 | 29.8011 | 28.3567 | 27.0312 | 24.8157 | 23.6689 | 22.7174 | 21.6268 | 20.7272 | 19.6659 | 18.8223 | 17.755 | 15.6596 | 15.0665 | 14.2938 | 13.7882 | 13.256 | 12.5096 | 12.0694 | 11.606 | 11.1182 | 10.4315 | 10.0412 | 9.6304 | 9.198 | 5.5773 | 5.3929
TWh/yr | Dispatchable low carbon | 134.0189 | 138.1275 | 141.9144 | 145.3418 | 148.4159 | 151.3037 | 153.9368 | 156.4519 | 158.8854 | 161.6398 | 178.1086 | 194.8066 | 211.8138 | 229.2249 | 246.459 | 263.4255 | 281.2402 | 297.9805 | 314.0673 | 329.6056 | 345.0329 | 360.2299 | 375.1718 | 390.1005 | 406.0058 | 420.1988 | 434.5062 | 448.406 | 462.4844 | 476.5591 | 490.2285 | 503.7309 | 517.0906 | 530.3528 | 543.1601 | 555.4561 | 567.5191 | 582.7504 | 594.359
TWh/yr | Total low carbon | 148.5389 | 156.7117 | 162.9979 | 168.6568 | 174.7397 | 179.8956 | 184.5943 | 189.0079 | 193.1967 | 198.384 | 212.3237 | 227.4747 | 243.0646 | 259.0261 | 274.8157 | 290.4567 | 306.0559 | 321.6494 | 336.7847 | 351.2324 | 365.7601 | 379.8958 | 393.9941 | 407.8555 | 421.6654 | 435.2654 | 448.8 | 462.1942 | 475.7403 | 489.0687 | 502.2979 | 515.3369 | 528.2088 | 540.7843 | 553.2013 | 565.0865 | 576.717 | 588.3277 | 599.7518
TWh/yr | High carbon | 205.1911 | 195.6034 | 187.9079 | 180.8454 | 173.3645 | 166.8162 | 160.7306 | 154.9357 | 149.3712 | 150.6438 | 143.2859 | 134.841 | 126.0834 | 117.0832 | 108.3861 | 99.9714 | 91.7347 | 83.6425 | 76.1501 | 69.4893 | 62.8955 | 56.8432 | 50.9807 | 45.5105 | 40.25 | 35.3606 | 30.7009 | 26.3489 | 22.0155 | 18.0736 | 14.408 | 11.1128 | 8.1684 | 5.7077 | 3.5962 | 2.2109 | 1.2782 | 0.56719 | 0.24816
Emissions
gCO2/kWh | Emissions factor | 441.0143 | 422.0775 | 407.0825 | 393.3385 | 378.5652 | 365.7129 | 353.7711 | 342.3709 | 331.3857 | 322.1248 | 295.2137 | 267.5862 | 240.9083 | 215.3166 | 191.7679 | 170.1064 | 150.0506 | 131.4615 | 114.9501 | 100.6968 | 87.4495 | 75.7928 | 65.1521 | 55.7128 | 47.1702 | 39.6464 | 32.9097 | 26.9847 | 21.5251 | 16.8568 | 12.8082 | 9.4075 | 6.5789 | 4.3692 | 2.6137 | 1.5238 | 0.83446 | 0.35027 | 0.14476
MtCO2e/yr | Electricity | 156 | 148.7043 | 142.8476 | 137.4727 | 131.7801 | 126.797 | 122.166 | 117.7563 | 113.5221 | 112.4305 | 104.9808 | 96.9507 | 88.9308 | 80.9826 | 73.4858 | 66.4143 | 59.6887 | 53.2803 | 47.4669 | 42.3653 | 37.4857 | 33.1017 | 28.991 | 25.2583 | 21.7887 | 18.6586 | 15.7802 | 13.1832 | 10.7142 | 8.5488 | 6.6181 | 4.9526 | 3.5288 | 2.3877 | 1.4553 | 0.86447 | 0.48232 | 0.20627 | 0.086856
MtCO2e/yr | Non-Electricity Traded | 78 | 77.22 | 76.4478 | 75.6833 | 74.9265 | 74.1772 | 73.4355 | 72.7011 | 71.9741 | 71.2543 | 70.5418 | 69.8364 | 69.138 | 68.4466 | 67.7622 | 67.0846 | 66.4137 | 65.7496 | 65.0921 | 64.4412 | 63.7967 | 63.1588 | 62.5272 | 61.9019 | 61.2829 | 60.6701 | 60.0634 | 59.4627 | 58.8681 | 58.2794 | 57.6966 | 57.1197 | 56.5485 | 55.983 | 55.4232 | 54.8689 | 54.3202 | 53.777 | 53.2393
MtCO2e/yr | Total traded | 234 | 225.9243 | 219.2954 | 213.156 | 206.7066 | 200.9742 | 195.6014 | 190.4574 | 185.4962 | 183.6849 | 175.5226 | 166.787 | 158.0689 | 149.4292 | 141.248 | 133.4989 | 126.1024 | 119.0299 | 112.559 | 106.8065 | 101.2824 | 96.2605 | 91.5182 | 87.1602 | 83.0715 | 79.3287 | 75.8436 | 72.6459 | 69.5823 | 66.8282 | 64.3147 | 62.0722 | 60.0772 | 58.3707 | 56.8784 | 55.7334 | 54.8025 | 53.9833 | 53.3261
MtCO2e/yr | UK share of EU ETS cap (current) | 2.691% 2012: 246.6; Starting with the year that electricity demand starts to increase 2013: 214.6; Starting with the year that electricity demand starts to increase 2014: 214.6; Starting with the year that electricity demand starts to increase 2015: 214.6; Starting with the year that electricity demand starts to increase 2016: 214.6; Starting with the year that electricity demand starts to increase 2017: 214.6; Starting with the year that electricity demand starts to increase 2018: 196.6; Starting with the year that electricity demand starts to increase 2019: 196.6; Starting with the year that electricity demand starts to increase 2020: 196.6; Starting with the year that electricity demand starts to increase 2021: 196.6; Starting with the year that electricity demand starts to increase 2022: 196.6; Starting with the year that electricity demand starts to increase 2023: 138; Starting with the year that electricity demand starts to increase 2024: 138; Starting with the year that electricity demand starts to increase 2025: 138; Starting with the year that electricity demand starts to increase 2026: 138; Starting with the year that electricity demand starts to increase 2027: 138
MtCO2e/yr | UK share of EU ETS cap (alternative) | 2.691% 2012: 246.6; Starting with the year that electricity demand starts to increase 2013: 214.6; Starting with the year that electricity demand starts to increase 2014: 214.6; Starting with the year that electricity demand starts to increase 2015: 214.6; Starting with the year that electricity demand starts to increase 2016: 214.6; Starting with the year that electricity demand starts to increase 2017: 214.6; Starting with the year that electricity demand starts to increase 2018: 196.6; Starting with the year that electricity demand starts to increase 2019: 196.6; Starting with the year that electricity demand starts to increase 2020: 196.6; Starting with the year that electricity demand starts to increase 2021: 196.6; Starting with the year that electricity demand starts to increase 2022: 196.6; Starting with the year that electricity demand starts to increase 2023: 172; Starting with the year that electricity demand starts to increase 2024: 172; Starting with the year that electricity demand starts to increase 2025: 172; Starting with the year that electricity demand starts to increase 2026: 172; Starting with the year that electricity demand starts to increase 2027: 172
CALCULATIONS |  | 2012 | 2013 | 2014 | 2015 | 2016 | 2017 | 2018 | 2019 | 2020 | 2021 | 2022 | 2023 | 2024 | 2025 | 2026 | 2027 | 2028 | 2029 | 2030 | 2031 | 2032 | 2033 | 2034 | 2035 | 2036 | 2037 | 2038 | 2039 | 2040 | 2041 | 2042 | 2043 | 2044 | 2045 | 2046 | 2047 | 2048 | 2049 | 2050
Low carbon industrial output
GW | Target output | 2.5 | 2.5 | 2.5 | 2.5 | 2.5 | 2.5 | 2.5 | 2.5 | 2.5 | 0 | 8 | 8 | 8 | 8 | 8 | 8 | 8 | 8 | 8 | 8 | 8 | 8 | 8 | 8 | 8 | 8 | 8 | 8 | 8 | 8 | 8 | 8 | 8 | 8 | 8 | 8 | 8 | 8 | 8
GW/yr | Maximum potential output | 2.5 | 2.625 | 2.625 | 2.625 | 2.625 | 2.625 | 2.625 | 2.625 | 2.625 | 2.625 | 2.4937 | 2.6184 | 2.7494 | 2.8868 | 3.0312 | 3.1827 | 3.3419 | 3.509 | 3.6844 | 3.8686 | 4.0621 | 4.2652 | 4.4784 | 4.7023 | 4.9375 | 5.1843 | 5.4435 | 5.7157 | 6.0015 | 6.3016 | 6.6167 | 6.9475 | 7.2949 | 7.6596 | 8.0426 | 8.4 | 8.4 | 8.4 | 8.4
GW/yr | Minimum potential output | 0 | 2.375 | 2.375 | 2.375 | 2.375 | 2.375 | 2.375 | 2.375 | 2.375 | 2.375 | 2.2563 | 2.3691 | 2.4875 | 2.6119 | 2.7425 | 2.8796 | 3.0236 | 3.1748 | 3.3335 | 3.5002 | 3.6752 | 3.859 | 4.0519 | 4.2545 | 4.4672 | 4.6906 | 4.9251 | 5.1714 | 5.4299 | 5.7014 | 5.9865 | 6.2858 | 6.6001 | 6.9301 | 7.2766 | 7.6 | 7.6 | 7.6 | 7.6
GW | Actual output | 2.5 | 2.5 | 2.5 | 2.5 | 2.5 | 2.5 | 2.5 | 2.5 | 2.5 | 2.375 | 2.4937 | 2.6184 | 2.7494 | 2.8868 | 3.0312 | 3.1827 | 3.3419 | 3.509 | 3.6844 | 3.8686 | 4.0621 | 4.2652 | 4.4784 | 4.7023 | 4.9375 | 5.1843 | 5.4435 | 5.7157 | 6.0015 | 6.3016 | 6.6167 | 6.9475 | 7.2949 | 7.6596 | 8 | 8 | 8 | 8 | 8
GW | Intermittent low carbon | 1.625 | 1.625 | 1.625 | 1.625 | 1.625 | 1.625 | 1.625 | 1.625 | 1.625 | 1.5437 | 0 | 0 | 0 | 0 | 0 | 0 | 0 | 0 | 0 | 0 | 0 | 0 | 0 | 0 | 0 | 0 | 0 | 0 | 0 | 0 | 0 | 0 | 0 | 0 | 0 | 0 | 0 | 0 | 0
GW | Dispatchable low carbon | 0.875 | 0.875 | 0.875 | 0.875 | 0.875 | 0.875 | 0.875 | 0.875 | 0.875 | 0.83125 | 2.4937 | 2.6184 | 2.7494 | 2.8868 | 3.0312 | 3.1827 | 3.3419 | 3.509 | 3.6844 | 3.8686 | 4.0621 | 4.2652 | 4.4784 | 4.7023 | 4.9375 | 5.1843 | 5.4435 | 5.7157 | 6.0015 | 6.3016 | 6.6167 | 6.9475 | 7.2949 | 7.6596 | 8 | 8 | 8 | 8 | 8
Intermittent low carbon (i.e., wind)
GW | End of lfe | 0 | 0.35 | 0.41375 | 0.47431 | 0.53185 | 0.5865 | 0.63843 | 0.68776 | 0.73462 | 0.77914 | 0.81737 | 0.7765 | 0.73768 | 0.70079 | 0.66575 | 0.63246 | 0.60084 | 0.5708 | 0.54226 | 0.51515 | 0.48939 | 0.46492 | 0.44167 | 0.41959 | 0.39861 | 0.37868 | 0.35975 | 0.34176 | 0.32467 | 0.30844 | 0.29302 | 0.27836 | 0.26445 | 0.25122 | 0.23866 | 0.22673 | 0.21539 | 0.20462 | 0.19439
GW | Constructed | 1.625 | 1.625 | 1.625 | 1.625 | 1.625 | 1.625 | 1.625 | 1.625 | 1.625 | 1.5437 | 0 | 0 | 0 | 0 | 0 | 0 | 0 | 0 | 0 | 0 | 0 | 0 | 0 | 0 | 0 | 0 | 0 | 0 | 0 | 0 | 0 | 0 | 0 | 0 | 0 | 0 | 0 | 0 | 0
GW | Capacity | 7 | 8.275 | 9.4863 | 10.6369 | 11.7301 | 12.7686 | 13.7552 | 14.6924 | 15.5828 | 16.3474 | 15.53 | 14.7535 | 14.0158 | 13.3151 | 12.6493 | 12.0168 | 11.416 | 10.8452 | 10.3029 | 9.7878 | 9.2984 | 8.8335 | 8.3918 | 7.9722 | 7.5736 | 7.1949 | 6.8352 | 6.4934 | 6.1687 | 5.8603 | 5.5673 | 5.2889 | 5.0245 | 4.7733 | 4.5346 | 4.3079 | 4.0925 | 3.8878 | 3.6935
| Availability factor | 25.67% | 25.67% | 25.67% | 25.67% | 25.67% | 25.67% | 25.67% | 25.67% | 25.67% | 25.67% | 25.67% | 25.67% | 25.67% | 25.67% | 25.67% | 25.67% | 25.67% | 25.67% | 25.67% | 25.67% | 25.67% | 25.67% | 25.67% | 25.67% | 25.67% | 25.67% | 25.67% | 25.67% | 25.67% | 25.67% | 25.67% | 25.67% | 25.67% | 25.67% | 25.67% | 25.67% | 25.67% | 25.67% | 25.67%
Dispatchable low carbon (i.e., nuclear or CCS)
GW | End of lfe | 0 | 0.30584 | 0.31722 | 0.32838 | 0.33931 | 0.35002 | 0.36052 | 0.37081 | 0.3809 | 0.39078 | 0.39959 | 0.44147 | 0.48501 | 0.5303 | 0.57743 | 0.6265 | 0.67763 | 0.73091 | 0.78647 | 0.84443 | 0.90492 | 0.96806 | 1.034 | 1.1029 | 1.1749 | 1.2501 | 1.3288 | 1.4111 | 1.4972 | 1.5873 | 1.6816 | 1.7803 | 1.8836 | 1.9918 | 2.1052 | 2.2231 | 2.3386 | 2.4519 | 2.5628
GW | Constructed | 0.875 | 0.875 | 0.875 | 0.875 | 0.875 | 0.875 | 0.875 | 0.875 | 0.875 | 0.83125 | 2.4937 | 2.6184 | 2.7494 | 2.8868 | 3.0312 | 3.1827 | 3.3419 | 3.509 | 3.6844 | 3.8686 | 4.0621 | 4.2652 | 4.4784 | 4.7023 | 4.9375 | 5.1843 | 5.4435 | 5.7157 | 6.0015 | 6.3016 | 6.6167 | 6.9475 | 7.2949 | 7.6596 | 8 | 8 | 8 | 8 | 8
GW | Capacity | 15.292 | 15.8612 | 16.4189 | 16.9656 | 17.5012 | 18.0262 | 18.5407 | 19.0449 | 19.539 | 19.9795 | 22.0736 | 24.2506 | 26.5149 | 28.8715 | 31.3252 | 33.8814 | 36.5457 | 39.3237 | 42.2216 | 45.2458 | 48.403 | 51.7001 | 55.1445 | 58.7439 | 62.5065 | 66.4407 | 70.5554 | 74.86 | 79.3643 | 84.0786 | 89.0137 | 94.1809 | 99.5922 | 105.26 | 111.1548 | 116.9317 | 122.593 | 128.1412 | 133.5784
High carbon (i.e., unabated gas)
GW | End of life | 0 | 2.2273 | 2.1531 | 2.0813 | 2.0119 | 1.9449 | 1.88 | 1.8174 | 1.7568 | 1.6982 | 1.6416 | 1.5869 | 1.534 | 1.4829 | 1.4335 | 1.3857 | 1.3481 | 1.3259 | 1.3018 | 1.2755 | 1.2469 | 1.2158 | 1.182 | 1.1454 | 1.1072 | 1.0703 | 1.0346 | 1.0002 | 0.96682 | 0.93459 | 0.90344 | 0.87332 | 0.84421 | 0.81607 | 0.78887 | 0.76257 | 0.73715 | 0.71258 | 0.68883
GW | Capacity less end of life | 66.82 | 64.5927 | 62.4396 | 60.3583 | 58.3463 | 56.4014 | 54.5214 | 52.704 | 50.9472 | 49.249 | 47.6073 | 46.0204 | 44.4864 | 43.0035 | 41.5701 | 40.1844 | 39.0941 | 38.4521 | 37.7521 | 36.9897 | 36.1601 | 35.2583 | 34.2791 | 33.2169 | 32.1096 | 31.0393 | 30.0047 | 29.0045 | 28.0377 | 27.1031 | 26.1997 | 25.3263 | 24.4821 | 23.6661 | 22.8772 | 22.1146 | 21.3775 | 20.6649 | 19.9761
GW | Required minimum capacity | 48.4349 | 47.6108 | 46.7991 | 45.9996 | 45.2121 | 44.4363 | 43.6719 | 42.9189 | 42.1769 | 43.3973 | 43.0087 | 42.5831 | 42.1173 | 41.6077 | 41.0507 | 40.4421 | 39.778 | 39.0539 | 38.2652 | 37.407 | 36.4741 | 35.4611 | 34.3623 | 33.1715 | 31.8825 | 30.4884 | 28.9821 | 27.3561 | 25.6025 | 23.713 | 21.6787 | 19.4903 | 17.138 | 14.6116 | 11.9426 | 9.4784 | 7.2188 | 5.164 | 3.3142
GW | Constructed | 0 | 0 | 0 | 0 | 0 | 0 | 0 | 0 | 0 | 0 | 0 | 0 | 0 | 0 | 0 | 0.25772 | 0.68395 | 0.60183 | 0.51308 | 0.41728 | 0.31402 | 0.20282 | 0.083204 | 0 | 0 | 0 | 0 | 0 | 0 | 0 | 0 | 0 | 0 | 0 | 0 | 0 | 0 | 0 | 0
GW | Capacity | 66.82 | 64.5927 | 62.4396 | 60.3583 | 58.3463 | 56.4014 | 54.5214 | 52.704 | 50.9472 | 49.249 | 47.6073 | 46.0204 | 44.4864 | 43.0035 | 41.5701 | 40.4421 | 39.778 | 39.0539 | 38.2652 | 37.407 | 36.4741 | 35.4611 | 34.3623 | 33.2169 | 32.1096 | 31.0393 | 30.0047 | 29.0045 | 28.0377 | 27.1031 | 26.1997 | 25.3263 | 24.4821 | 23.6661 | 22.8772 | 22.1146 | 21.3775 | 20.6649 | 19.9761
gCO2/kWh | High carbon emissions factor | 760.2668 | 760.2335 | 760.2001 | 760.1668 | 760.1334 | 760.1001 | 760.0667 | 760.0334 | 760 | 746.3333 | 732.6667 | 719 | 705.3333 | 691.6667 | 678 | 664.3333 | 650.6667 | 637 | 623.3333 | 609.6667 | 596 | 582.3333 | 568.6667 | 555 | 541.3333 | 527.6667 | 514 | 500.3333 | 486.6667 | 473 | 459.3333 | 445.6667 | 432 | 418.3333 | 404.6667 | 391 | 377.3333 | 363.6667 | 350
Industry
MtCO2e | Emissions | 78 | 77.22 | 76.4478 | 75.6833 | 74.9265 | 74.1772 | 73.4355 | 72.7011 | 71.9741 | 71.2543 | 70.5418 | 69.8364 | 69.138 | 68.4466 | 67.7622 | 67.0846 | 66.4137 | 65.7496 | 65.0921 | 64.4412 | 63.7967 | 63.1588 | 62.5272 | 61.9019 | 61.2829 | 60.6701 | 60.0634 | 59.4627 | 58.8681 | 58.2794 | 57.6966 | 57.1197 | 56.5485 | 55.983 | 55.4232 | 54.8689 | 54.3202 | 53.777 | 53.2393
Demand
TWh | Energy | 353.73 | 352.3151 | 350.9058 | 349.5022 | 348.1042 | 346.7118 | 345.3249 | 343.9436 | 342.5678 | 349.0279 | 355.6097 | 362.3156 | 369.148 | 376.1093 | 383.2018 | 390.4281 | 397.7906 | 405.292 | 412.9348 | 420.7218 | 428.6556 | 436.739 | 444.9748 | 453.366 | 461.9154 | 470.626 | 479.5009 | 488.5431 | 497.7558 | 507.1423 | 516.7058 | 526.4496 | 536.3772 | 546.492 | 556.7975 | 567.2974 | 577.9953 | 588.8949 | 600
GW | Min | 20.627 | 20.5445 | 20.4624 | 20.3805 | 20.299 | 20.2178 | 20.1369 | 20.0564 | 19.9761 | 20.3379 | 20.7061 | 21.0811 | 21.4628 | 21.8514 | 22.2471 | 22.6499 | 23.0601 | 23.4776 | 23.9027 | 24.3356 | 24.7762 | 25.2248 | 25.6816 | 26.1466 | 26.6201 | 27.1021 | 27.5928 | 28.0925 | 28.6012 | 29.1191 | 29.6463 | 30.1832 | 30.7297 | 31.2861 | 31.8526 | 32.4294 | 33.0166 | 33.6145 | 34.2231
GW | Max | 63.7269 | 63.4719 | 63.2181 | 62.9652 | 62.7133 | 62.4625 | 62.2126 | 61.9638 | 61.7159 | 63.3767 | 65.0823 | 66.8337 | 68.6322 | 70.4792 | 72.3759 | 74.3236 | 76.3237 | 78.3776 | 80.4868 | 82.6528 | 84.877 | 87.1612 | 89.5067 | 91.9154 | 94.389 | 96.9291 | 99.5375 | 102.2161 | 104.9669 | 107.7916 | 110.6924 | 113.6712 | 116.7302 | 119.8715 | 123.0974 | 126.41 | 129.8118 | 133.3052 | 136.8925
Demand parameters
GW | Capacity 1 | 0 | 0 | 0 | 0 | 0 | 0 | 0 | 0 | 0 | 0 | 0 | 0 | 0 | 0 | 0 | 0 | 0 | 0 | 0 | 0 | 0 | 0 | 0 | 0 | 0 | 0 | 0 | 0 | 0 | 0 | 0 | 0 | 0 | 0 | 0 | 0 | 0 | 0 | 0
GW | Capacity 2 | 20.627 | 20.5445 | 20.4624 | 20.3805 | 20.299 | 20.2178 | 20.1369 | 20.0564 | 19.9761 | 20.3379 | 20.7061 | 21.0811 | 21.4628 | 21.8514 | 22.2471 | 22.6499 | 23.0601 | 23.4776 | 23.9027 | 24.3356 | 24.7762 | 25.2248 | 25.6816 | 26.1466 | 26.6201 | 27.1021 | 27.5928 | 28.0925 | 28.6012 | 29.1191 | 29.6463 | 30.1832 | 30.7297 | 31.2861 | 31.8526 | 32.4294 | 33.0166 | 33.6145 | 34.2231
GW | Capacity 3 | 40.3525 | 40.1911 | 40.0303 | 39.8702 | 39.7107 | 39.5519 | 39.3937 | 39.2361 | 39.0792 | 39.8161 | 40.5669 | 41.3319 | 42.1113 | 42.9055 | 43.7146 | 44.5389 | 45.3788 | 46.2345 | 47.1064 | 47.9947 | 48.8998 | 49.8219 | 50.7614 | 51.7187 | 52.694 | 53.6877 | 54.7001 | 55.7316 | 56.7826 | 57.8533 | 58.9443 | 60.0559 | 61.1884 | 62.3422 | 63.5179 | 64.7157 | 65.936 | 67.1794 | 68.4463
GW | Capacity 4 | 63.7269 | 63.4719 | 63.2181 | 62.9652 | 62.7133 | 62.4625 | 62.2126 | 61.9638 | 61.7159 | 63.3767 | 65.0823 | 66.8337 | 68.6322 | 70.4792 | 72.3759 | 74.3236 | 76.3237 | 78.3776 | 80.4868 | 82.6528 | 84.877 | 87.1612 | 89.5067 | 91.9154 | 94.389 | 96.9291 | 99.5375 | 102.2161 | 104.9669 | 107.7916 | 110.6924 | 113.6712 | 116.7302 | 119.8715 | 123.0974 | 126.41 | 129.8118 | 133.3052 | 136.8925
| Load factor 1 | 100% | 100% | 100% | 100% | 100% | 100% | 100% | 100% | 100% | 100% | 100% | 100% | 100% | 100% | 100% | 100% | 100% | 100% | 100% | 100% | 100% | 100% | 100% | 100% | 100% | 100% | 100% | 100% | 100% | 100% | 100% | 100% | 100% | 100% | 100% | 100% | 100% | 100% | 100%
| Load factor 2 | 100% | 100% | 100% | 100% | 100% | 100% | 100% | 100% | 100% | 100% | 100% | 100% | 100% | 100% | 100% | 100% | 100% | 100% | 100% | 100% | 100% | 100% | 100% | 100% | 100% | 100% | 100% | 100% | 100% | 100% | 100% | 100% | 100% | 100% | 100% | 100% | 100% | 100% | 100%
| Load factor 3 | 45.77% | 45.77% | 45.77% | 45.77% | 45.77% | 45.77% | 45.77% | 45.77% | 45.77% | 45.26% | 44.76% | 44.26% | 43.78% | 43.3% | 42.82% | 42.36% | 41.9% | 41.45% | 41.01% | 40.57% | 40.14% | 39.71% | 39.29% | 38.88% | 38.47% | 38.07% | 37.68% | 37.29% | 36.9% | 36.52% | 36.15% | 35.78% | 35.42% | 35.06% | 34.7% | 34.35% | 34.01% | 33.67% | 33.33%
Load factor 4 | bar: 246.6 2012 to 172 2050
1/GW | Delta load factor 1 | bar: 246.6 2012 to 172 2050
1/GW | Delta load factor 2 | -2.749% | -2.76% | -2.772% | -2.783% | -2.794% | -2.805% | -2.816% | -2.828% | -2.839% | -2.81% | -2.782% | -2.752% | -2.723% | -2.693% | -2.663% | -2.633% | -2.603% | -2.573% | -2.542% | -2.512% | -2.481% | -2.451% | -2.42% | -2.39% | -2.36% | -2.329% | -2.299% | -2.269% | -2.239% | -2.209% | -2.179% | -2.15% | -2.12% | -2.091% | -2.062% | -2.033% | -2.005% | -1.976% | -1.948%
1/GW | Delta load factor 3 | -1.958% | -1.966% | -1.974% | -1.982% | -1.99% | -1.998% | -2.006% | -2.014% | -2.022% | -1.921% | -1.826% | -1.736% | -1.651% | -1.57% | -1.494% | -1.422% | -1.354% | -1.29% | -1.228% | -1.171% | -1.116% | -1.064% | -1.014% | -0.9673% | -0.9228% | -0.8805% | -0.8403% | -0.8022% | -0.7659% | -0.7314% | -0.6986% | -0.6674% | -0.6377% | -0.6094% | -0.5825% | -0.5568% | -0.5324% | -0.5092% | -0.487%
1/GW | Delta load factor 4 | bar: 246.6 2012 to 172 2050
Intermittent low carbon (i.e., wind)
GW | Capacity 1 | 0 | 0 | 0 | 0 | 0 | 0 | 0 | 0 | 0 | 0 | 0 | 0 | 0 | 0 | 0 | 0 | 0 | 0 | 0 | 0 | 0 | 0 | 0 | 0 | 0 | 0 | 0 | 0 | 0 | 0 | 0 | 0 | 0 | 0 | 0 | 0 | 0 | 0 | 0
GW | Capacity 2 | 0 | 0 | 0 | 0 | 0 | 0 | 0 | 0 | 0 | 0 | 0 | 0 | 0 | 0 | 0 | 0 | 0 | 0 | 0 | 0 | 0 | 0 | 0 | 0 | 0 | 0 | 0 | 0 | 0 | 0 | 0 | 0 | 0 | 0 | 0 | 0 | 0 | 0 | 0
GW | Capacity 3 | 1.7967 | 2.124 | 2.4349 | 2.7302 | 3.0108 | 3.2774 | 3.5306 | 3.7711 | 3.9997 | 4.1959 | 3.9861 | 3.7868 | 3.5975 | 3.4176 | 3.2467 | 3.0844 | 2.9302 | 2.7837 | 2.6445 | 2.5123 | 2.3867 | 2.2673 | 2.154 | 2.0463 | 1.9439 | 1.8467 | 1.7544 | 1.6667 | 1.5834 | 1.5042 | 1.429 | 1.3575 | 1.2897 | 1.2252 | 1.1639 | 1.1057 | 1.0504 | 0.99791 | 0.94801
GW | Capacity 4 | 7 | 8.275 | 9.4863 | 10.6369 | 11.7301 | 12.7686 | 13.7552 | 14.6924 | 15.5828 | 16.3474 | 15.53 | 14.7535 | 14.0158 | 13.3151 | 12.6493 | 12.0168 | 11.416 | 10.8452 | 10.3029 | 9.7878 | 9.2984 | 8.8335 | 8.3918 | 7.9722 | 7.5736 | 7.1949 | 6.8352 | 6.4934 | 6.1687 | 5.8603 | 5.5673 | 5.2889 | 5.0245 | 4.7733 | 4.5346 | 4.3079 | 4.0925 | 3.8878 | 3.6935
| Load factor 1 | 100% | 100% | 100% | 100% | 100% | 100% | 100% | 100% | 100% | 100% | 100% | 100% | 100% | 100% | 100% | 100% | 100% | 100% | 100% | 100% | 100% | 100% | 100% | 100% | 100% | 100% | 100% | 100% | 100% | 100% | 100% | 100% | 100% | 100% | 100% | 100% | 100% | 100% | 100%
| Load factor 2 | 100% | 100% | 100% | 100% | 100% | 100% | 100% | 100% | 100% | 100% | 100% | 100% | 100% | 100% | 100% | 100% | 100% | 100% | 100% | 100% | 100% | 100% | 100% | 100% | 100% | 100% | 100% | 100% | 100% | 100% | 100% | 100% | 100% | 100% | 100% | 100% | 100% | 100% | 100%
| Load factor 3 | 25.67% | 25.67% | 25.67% | 25.67% | 25.67% | 25.67% | 25.67% | 25.67% | 25.67% | 25.67% | 25.67% | 25.67% | 25.67% | 25.67% | 25.67% | 25.67% | 25.67% | 25.67% | 25.67% | 25.67% | 25.67% | 25.67% | 25.67% | 25.67% | 25.67% | 25.67% | 25.67% | 25.67% | 25.67% | 25.67% | 25.67% | 25.67% | 25.67% | 25.67% | 25.67% | 25.67% | 25.67% | 25.67% | 25.67%
Load factor 4 | bar: 246.6 2012 to 172 2050
1/GW | Delta load factor 1 | bar: 246.6 2012 to 172 2050
1/GW | Delta load factor 2 | -41.37% | -35% | -30.53% | -27.23% | -24.69% | -22.68% | -21.05% | -19.71% | -18.58% | -17.72% | -18.65% | -19.63% | -20.66% | -21.75% | -22.89% | -24.1% | -25.37% | -26.7% | -28.11% | -29.59% | -31.15% | -32.78% | -34.51% | -36.33% | -38.24% | -40.25% | -42.37% | -44.6% | -46.95% | -49.42% | -52.02% | -54.76% | -57.64% | -60.67% | -63.86% | -67.23% | -70.76% | -74.49% | -78.41%
1/GW | Delta load factor 3 | -4.933% | -4.173% | -3.64% | -3.246% | -2.944% | -2.704% | -2.51% | -2.35% | -2.216% | -2.112% | -2.223% | -2.34% | -2.464% | -2.593% | -2.73% | -2.874% | -3.025% | -3.184% | -3.352% | -3.528% | -3.714% | -3.909% | -4.115% | -4.331% | -4.559% | -4.799% | -5.052% | -5.318% | -5.598% | -5.892% | -6.202% | -6.529% | -6.872% | -7.234% | -7.615% | -8.016% | -8.438% | -8.882% | -9.349%
1/GW | Delta load factor 4 | bar: 246.6 2012 to 172 2050
Demand load profile
| 1 | 100% | 100% | 100% | 100% | 100% | 100% | 100% | 100% | 100% | 100% | 100% | 100% | 100% | 100% | 100% | 100% | 100% | 100% | 100% | 100% | 100% | 100% | 100% | 100% | 100% | 100% | 100% | 100% | 100% | 100% | 100% | 100% | 100% | 100% | 100% | 100% | 100% | 100% | 100%
| 2 | 100% | 100% | 100% | 100% | 100% | 100% | 100% | 100% | 100% | 100% | 100% | 100% | 100% | 100% | 100% | 100% | 100% | 100% | 100% | 100% | 100% | 100% | 100% | 100% | 100% | 100% | 100% | 100% | 100% | 100% | 100% | 100% | 100% | 100% | 100% | 100% | 100% | 100% | 100%
| 3 | 100% | 100% | 100% | 100% | 100% | 100% | 100% | 100% | 100% | 100% | 100% | 100% | 100% | 100% | 100% | 100% | 100% | 100% | 100% | 100% | 100% | 100% | 100% | 100% | 100% | 100% | 100% | 100% | 100% | 100% | 100% | 100% | 100% | 100% | 100% | 100% | 100% | 100% | 100%
| 4 | 100% | 100% | 100% | 100% | 100% | 100% | 100% | 100% | 100% | 100% | 100% | 100% | 100% | 100% | 100% | 100% | 100% | 100% | 100% | 100% | 100% | 100% | 100% | 100% | 100% | 100% | 100% | 100% | 100% | 100% | 100% | 100% | 100% | 100% | 100% | 100% | 100% | 100% | 100%
| 5 | 100% | 100% | 100% | 100% | 100% | 100% | 100% | 100% | 100% | 100% | 100% | 100% | 100% | 100% | 100% | 100% | 100% | 100% | 100% | 100% | 100% | 100% | 100% | 100% | 100% | 100% | 100% | 100% | 100% | 100% | 100% | 100% | 100% | 100% | 100% | 100% | 100% | 100% | 100%
| 6 | 100% | 100% | 100% | 100% | 100% | 100% | 100% | 100% | 100% | 100% | 100% | 100% | 100% | 100% | 100% | 100% | 100% | 100% | 100% | 100% | 100% | 100% | 100% | 100% | 100% | 100% | 100% | 100% | 100% | 100% | 100% | 100% | 100% | 100% | 100% | 100% | 100% | 100% | 100%
| 7 | 100% | 100% | 100% | 100% | 100% | 100% | 100% | 100% | 100% | 100% | 100% | 100% | 100% | 100% | 100% | 100% | 100% | 100% | 100% | 100% | 100% | 100% | 100% | 100% | 100% | 100% | 100% | 100% | 100% | 100% | 100% | 100% | 100% | 100% | 100% | 100% | 100% | 100% | 100%
| 8 | 100% | 100% | 100% | 100% | 100% | 100% | 100% | 100% | 100% | 100% | 100% | 100% | 100% | 100% | 100% | 100% | 100% | 100% | 100% | 100% | 100% | 100% | 100% | 100% | 100% | 100% | 100% | 100% | 100% | 100% | 100% | 100% | 100% | 100% | 100% | 100% | 100% | 100% | 100%
| 9 | 100% | 100% | 100% | 100% | 100% | 100% | 100% | 100% | 100% | 100% | 100% | 100% | 100% | 100% | 100% | 100% | 100% | 100% | 100% | 100% | 100% | 100% | 100% | 100% | 100% | 100% | 100% | 100% | 100% | 100% | 100% | 100% | 100% | 100% | 100% | 100% | 100% | 100% | 100%
| 10 | 100% | 100% | 100% | 100% | 100% | 100% | 100% | 100% | 100% | 100% | 100% | 100% | 100% | 100% | 100% | 100% | 100% | 100% | 100% | 100% | 100% | 100% | 100% | 100% | 100% | 100% | 100% | 100% | 100% | 100% | 100% | 100% | 100% | 100% | 100% | 100% | 100% | 100% | 100%
| 11 | 100% | 100% | 100% | 100% | 100% | 100% | 100% | 100% | 100% | 100% | 100% | 100% | 100% | 100% | 100% | 100% | 100% | 100% | 100% | 100% | 100% | 100% | 100% | 100% | 100% | 100% | 100% | 100% | 100% | 100% | 100% | 100% | 100% | 100% | 100% | 100% | 100% | 100% | 100%
| 12 | 100% | 100% | 100% | 100% | 100% | 100% | 100% | 100% | 100% | 100% | 100% | 100% | 100% | 100% | 100% | 100% | 100% | 100% | 100% | 100% | 100% | 100% | 100% | 100% | 100% | 100% | 100% | 100% | 100% | 100% | 100% | 100% | 100% | 100% | 100% | 100% | 100% | 100% | 100%
| 13 | 100% | 100% | 100% | 100% | 100% | 100% | 100% | 100% | 100% | 100% | 100% | 100% | 100% | 100% | 100% | 100% | 100% | 100% | 100% | 100% | 100% | 100% | 100% | 100% | 100% | 100% | 100% | 100% | 100% | 100% | 100% | 100% | 100% | 100% | 100% | 100% | 100% | 100% | 100%
| 14 | 100% | 100% | 100% | 100% | 100% | 100% | 100% | 100% | 100% | 100% | 100% | 100% | 100% | 100% | 100% | 100% | 100% | 100% | 100% | 100% | 100% | 100% | 100% | 100% | 100% | 100% | 100% | 100% | 100% | 100% | 100% | 100% | 100% | 100% | 100% | 100% | 100% | 100% | 100%
| 15 | 100% | 100% | 100% | 100% | 100% | 100% | 100% | 100% | 100% | 100% | 100% | 100% | 100% | 100% | 100% | 100% | 100% | 100% | 100% | 100% | 100% | 100% | 100% | 100% | 100% | 100% | 100% | 100% | 100% | 100% | 100% | 100% | 100% | 100% | 100% | 100% | 100% | 100% | 100%
| 16 | 100% | 100% | 100% | 100% | 100% | 100% | 100% | 100% | 100% | 100% | 100% | 100% | 100% | 100% | 100% | 100% | 100% | 100% | 100% | 100% | 100% | 100% | 100% | 100% | 100% | 100% | 100% | 100% | 100% | 100% | 100% | 100% | 100% | 100% | 100% | 100% | 100% | 100% | 100%
| 17 | 100% | 100% | 100% | 100% | 100% | 100% | 100% | 100% | 100% | 100% | 100% | 100% | 100% | 100% | 100% | 100% | 100% | 100% | 100% | 100% | 100% | 100% | 100% | 100% | 100% | 100% | 100% | 100% | 100% | 100% | 100% | 100% | 100% | 100% | 100% | 100% | 100% | 100% | 100%
| 18 | 100% | 100% | 100% | 100% | 100% | 100% | 100% | 100% | 100% | 100% | 100% | 100% | 100% | 100% | 100% | 100% | 100% | 100% | 100% | 100% | 100% | 100% | 100% | 100% | 100% | 100% | 100% | 100% | 100% | 100% | 100% | 100% | 100% | 100% | 100% | 100% | 100% | 100% | 100%
| 19 | 100% | 100% | 100% | 100% | 100% | 100% | 100% | 100% | 100% | 100% | 100% | 100% | 100% | 100% | 100% | 100% | 100% | 100% | 100% | 100% | 100% | 100% | 100% | 100% | 100% | 100% | 100% | 100% | 100% | 100% | 100% | 100% | 100% | 100% | 100% | 100% | 100% | 100% | 100%
| 20 | 100% | 100% | 100% | 100% | 100% | 100% | 100% | 100% | 101.4% | 100% | 100% | 100% | 100% | 100% | 100% | 100% | 100% | 100% | 100% | 100% | 100% | 100% | 100% | 100% | 100% | 100% | 100% | 100% | 100% | 100% | 100% | 100% | 100% | 100% | 100% | 100% | 100% | 100% | 100%
| 21 | 100.3% | 100.1% | 99.9% | 99.67% | 99.44% | 99.21% | 98.98% | 98.75% | 98.51% | 99.54% | 100.6% | 100% | 100% | 100% | 100% | 100% | 100% | 100% | 100% | 100% | 100% | 100% | 100% | 100% | 100% | 100% | 100% | 100% | 100% | 100% | 100% | 100% | 100% | 100% | 100% | 100% | 100% | 100% | 100%
| 22 | 97.6% | 97.36% | 97.12% | 96.88% | 96.64% | 96.4% | 96.16% | 95.92% | 95.67% | 96.73% | 97.79% | 98.85% | 99.9% | 100.9% | 100% | 100% | 100% | 100% | 100% | 100% | 100% | 100% | 100% | 100% | 100% | 100% | 100% | 100% | 100% | 100% | 100% | 100% | 100% | 100% | 100% | 100% | 100% | 100% | 100%
| 23 | 94.85% | 94.6% | 94.35% | 94.1% | 93.85% | 93.6% | 93.34% | 93.09% | 92.83% | 93.92% | 95.01% | 96.09% | 97.18% | 98.25% | 99.33% | 100.4% | 100% | 100% | 100% | 100% | 100% | 100% | 100% | 100% | 100% | 100% | 100% | 100% | 100% | 100% | 100% | 100% | 100% | 100% | 100% | 100% | 100% | 100% | 100%
| 24 | 92.1% | 91.84% | 91.58% | 91.32% | 91.06% | 90.79% | 90.53% | 90.26% | 90% | 91.11% | 92.23% | 93.34% | 94.45% | 95.56% | 96.66% | 97.76% | 98.85% | 99.94% | 101% | 100% | 100% | 100% | 100% | 100% | 100% | 100% | 100% | 100% | 100% | 100% | 100% | 100% | 100% | 100% | 100% | 100% | 100% | 100% | 100%
| 25 | 89.35% | 89.08% | 88.81% | 88.54% | 88.26% | 87.99% | 87.71% | 87.44% | 87.16% | 88.3% | 89.45% | 90.59% | 91.73% | 92.87% | 94% | 95.13% | 96.25% | 97.37% | 98.48% | 99.59% | 100.7% | 100% | 100% | 100% | 100% | 100% | 100% | 100% | 100% | 100% | 100% | 100% | 100% | 100% | 100% | 100% | 100% | 100% | 100%
| 26 | 86.6% | 86.32% | 86.04% | 85.75% | 85.47% | 85.18% | 84.9% | 84.61% | 84.32% | 85.49% | 86.67% | 87.84% | 89.01% | 90.17% | 91.34% | 92.49% | 93.65% | 94.8% | 95.94% | 97.08% | 98.2% | 99.33% | 100.4% | 100% | 100% | 100% | 100% | 100% | 100% | 100% | 100% | 100% | 100% | 100% | 100% | 100% | 100% | 100% | 100%
| 27 | 83.85% | 83.56% | 83.27% | 82.97% | 82.68% | 82.38% | 82.08% | 81.78% | 81.48% | 82.68% | 83.88% | 85.08% | 86.28% | 87.48% | 88.67% | 89.86% | 91.05% | 92.22% | 93.4% | 94.56% | 95.72% | 96.87% | 98.02% | 99.16% | 100.3% | 100% | 100% | 100% | 100% | 100% | 100% | 100% | 100% | 100% | 100% | 100% | 100% | 100% | 100%
| 28 | 81.1% | 80.8% | 80.5% | 80.19% | 79.88% | 79.57% | 79.26% | 78.95% | 78.64% | 79.87% | 81.1% | 82.33% | 83.56% | 84.79% | 86.01% | 87.23% | 88.44% | 89.65% | 90.85% | 92.05% | 93.24% | 94.42% | 95.6% | 96.77% | 97.92% | 99.07% | 100.2% | 100% | 100% | 100% | 100% | 100% | 100% | 100% | 100% | 100% | 100% | 100% | 100%
| 29 | 78.35% | 78.04% | 77.72% | 77.41% | 77.09% | 76.77% | 76.45% | 76.12% | 75.8% | 77.06% | 78.32% | 79.58% | 80.84% | 82.09% | 83.35% | 84.6% | 85.84% | 87.08% | 88.31% | 89.54% | 90.76% | 91.97% | 93.18% | 94.38% | 95.56% | 96.74% | 97.91% | 99.08% | 100.2% | 100% | 100% | 100% | 100% | 100% | 100% | 100% | 100% | 100% | 100%
| 30 | 75.6% | 75.28% | 74.95% | 74.62% | 74.29% | 73.96% | 73.63% | 73.3% | 72.96% | 74.25% | 75.54% | 76.83% | 78.12% | 79.4% | 80.68% | 81.96% | 83.24% | 84.51% | 85.77% | 87.03% | 88.28% | 89.52% | 90.76% | 91.99% | 93.2% | 94.41% | 95.62% | 96.81% | 97.99% | 99.16% | 100.3% | 100% | 100% | 100% | 100% | 100% | 100% | 100% | 100%
| 31 | 72.86% | 72.52% | 72.18% | 71.84% | 71.5% | 71.16% | 70.81% | 70.47% | 70.12% | 71.44% | 72.76% | 74.08% | 75.39% | 76.71% | 78.02% | 79.33% | 80.63% | 81.93% | 83.23% | 84.52% | 85.8% | 87.07% | 88.34% | 89.6% | 90.84% | 92.09% | 93.32% | 94.54% | 95.75% | 96.95% | 98.14% | 99.32% | 100.5% | 100% | 100% | 100% | 100% | 100% | 100%
| 32 | 70.11% | 69.76% | 69.41% | 69.06% | 68.71% | 68.35% | 68% | 67.64% | 67.28% | 68.63% | 69.98% | 71.32% | 72.67% | 74.01% | 75.36% | 76.7% | 78.03% | 79.36% | 80.68% | 82% | 83.32% | 84.62% | 85.92% | 87.21% | 88.49% | 89.76% | 91.02% | 92.27% | 93.51% | 94.74% | 95.96% | 97.17% | 98.37% | 99.55% | 100.7% | 100% | 100% | 100% | 100%
| 33 | 67.36% | 67% | 66.64% | 66.28% | 65.91% | 65.55% | 65.18% | 64.81% | 64.45% | 65.82% | 67.19% | 68.57% | 69.95% | 71.32% | 72.69% | 74.06% | 75.43% | 76.79% | 78.14% | 79.49% | 80.83% | 82.17% | 83.5% | 84.82% | 86.13% | 87.43% | 88.72% | 90% | 91.27% | 92.53% | 93.78% | 95.02% | 96.25% | 97.46% | 98.67% | 99.86% | 100% | 100% | 100%
| 34 | 64.61% | 64.24% | 63.87% | 63.49% | 63.12% | 62.74% | 62.37% | 61.99% | 61.61% | 63.01% | 64.41% | 65.82% | 67.22% | 68.63% | 70.03% | 71.43% | 72.82% | 74.21% | 75.6% | 76.98% | 78.35% | 79.72% | 81.08% | 82.43% | 83.77% | 85.1% | 86.42% | 87.73% | 89.03% | 90.32% | 91.6% | 92.87% | 94.13% | 95.37% | 96.6% | 97.82% | 99.03% | 100.2% | 100%
| 35 | 61.86% | 61.48% | 61.09% | 60.71% | 60.32% | 59.94% | 59.55% | 59.16% | 58.77% | 60.2% | 61.63% | 63.07% | 64.5% | 65.93% | 67.37% | 68.8% | 70.22% | 71.64% | 73.06% | 74.47% | 75.87% | 77.27% | 78.66% | 80.04% | 81.41% | 82.77% | 84.12% | 85.46% | 86.79% | 88.11% | 89.42% | 90.72% | 92.01% | 93.28% | 94.54% | 95.79% | 97.03% | 98.25% | 99.46%
| 36 | 59.11% | 58.72% | 58.32% | 57.93% | 57.53% | 57.13% | 56.73% | 56.33% | 55.93% | 57.39% | 58.85% | 60.31% | 61.78% | 63.24% | 64.7% | 66.16% | 67.62% | 69.07% | 70.52% | 71.96% | 73.39% | 74.82% | 76.23% | 77.65% | 79.05% | 80.44% | 81.82% | 83.19% | 84.55% | 85.9% | 87.24% | 88.57% | 89.89% | 91.19% | 92.48% | 93.76% | 95.02% | 96.27% | 97.51%
| 37 | 56.36% | 55.96% | 55.55% | 55.15% | 54.74% | 54.33% | 53.92% | 53.5% | 53.09% | 54.58% | 56.07% | 57.56% | 59.05% | 60.55% | 62.04% | 63.53% | 65.01% | 66.5% | 67.97% | 69.44% | 70.91% | 72.37% | 73.81% | 75.26% | 76.69% | 78.11% | 79.52% | 80.92% | 82.31% | 83.69% | 85.06% | 86.42% | 87.76% | 89.1% | 90.42% | 91.72% | 93.02% | 94.3% | 95.56%
| 38 | 53.61% | 53.2% | 52.78% | 52.36% | 51.94% | 51.52% | 51.1% | 50.68% | 50.25% | 51.77% | 53.29% | 54.81% | 56.33% | 57.85% | 59.38% | 60.9% | 62.41% | 63.92% | 65.43% | 66.93% | 68.43% | 69.91% | 71.39% | 72.86% | 74.33% | 75.78% | 77.22% | 78.65% | 80.08% | 81.49% | 82.88% | 84.27% | 85.64% | 87.01% | 88.35% | 89.69% | 91.01% | 92.32% | 93.62%
| 39 | 50.86% | 50.44% | 50.01% | 49.58% | 49.15% | 48.72% | 48.28% | 47.85% | 47.41% | 48.96% | 50.5% | 52.06% | 53.61% | 55.16% | 56.71% | 58.26% | 59.81% | 61.35% | 62.89% | 64.42% | 65.95% | 67.46% | 68.97% | 70.47% | 71.97% | 73.45% | 74.92% | 76.39% | 77.84% | 79.28% | 80.7% | 82.12% | 83.52% | 84.91% | 86.29% | 87.66% | 89.01% | 90.35% | 91.67%
| 40 | 48.11% | 47.67% | 47.24% | 46.5% | 46.19% | 45.87% | 45.55% | 45.24% | 44.92% | 45.86% | 47.72% | 49.3% | 50.89% | 52.47% | 54.05% | 55.63% | 57.21% | 58.78% | 60.35% | 61.91% | 63.46% | 65.01% | 66.55% | 68.08% | 69.61% | 71.12% | 72.62% | 74.12% | 75.6% | 77.07% | 78.53% | 79.97% | 81.4% | 82.82% | 84.23% | 85.62% | 87% | 88.37% | 89.72%
| 41 | 45.48% | 45.16% | 44.84% | 44.52% | 44.2% | 43.87% | 43.55% | 43.22% | 42.89% | 43.94% | 44.88% | 46.55% | 48.16% | 49.77% | 51.39% | 53% | 54.6% | 56.21% | 57.8% | 59.4% | 60.98% | 62.56% | 64.13% | 65.69% | 67.25% | 68.79% | 70.33% | 71.85% | 73.36% | 74.86% | 76.35% | 77.82% | 79.28% | 80.73% | 82.17% | 83.59% | 85% | 86.39% | 87.77%
| 42 | 43.52% | 43.19% | 42.87% | 42.54% | 42.21% | 41.88% | 41.54% | 41.21% | 40.87% | 42.02% | 43.05% | 43.97% | 45.44% | 47.08% | 48.72% | 50.36% | 52% | 53.63% | 55.26% | 56.88% | 58.5% | 60.11% | 61.71% | 63.3% | 64.89% | 66.46% | 68.03% | 69.58% | 71.12% | 72.65% | 74.17% | 75.67% | 77.16% | 78.64% | 80.11% | 81.56% | 82.99% | 84.42% | 85.82%
| 43 | 41.56% | 41.23% | 40.89% | 40.56% | 40.22% | 39.88% | 39.54% | 39.19% | 38.85% | 40.1% | 41.23% | 42.23% | 43.13% | 43.93% | 46.06% | 47.73% | 49.4% | 51.06% | 52.72% | 54.37% | 56.02% | 57.66% | 59.29% | 60.91% | 62.53% | 64.13% | 65.73% | 67.31% | 68.88% | 70.44% | 71.99% | 73.52% | 75.04% | 76.55% | 78.04% | 79.52% | 80.99% | 82.44% | 83.88%
| 44 | 39.6% | 39.26% | 38.92% | 38.57% | 38.23% | 37.88% | 37.53% | 37.18% | 36.83% | 38.18% | 39.4% | 40.5% | 41.48% | 42.36% | 43.15% | 45.1% | 46.79% | 48.49% | 50.18% | 51.86% | 53.54% | 55.21% | 56.87% | 58.52% | 60.17% | 61.8% | 63.43% | 65.04% | 66.64% | 68.23% | 69.81% | 71.37% | 72.92% | 74.46% | 75.98% | 77.49% | 78.98% | 80.46% | 81.93%
| 45 | 37.65% | 37.3% | 36.94% | 36.59% | 36.24% | 35.88% | 35.53% | 35.17% | 34.81% | 36.26% | 37.58% | 38.76% | 39.83% | 40.79% | 41.65% | 42.42% | 44.19% | 45.91% | 47.63% | 49.35% | 51.06% | 52.76% | 54.45% | 56.13% | 57.81% | 59.47% | 61.13% | 62.77% | 64.4% | 66.02% | 67.63% | 69.22% | 70.8% | 72.37% | 73.92% | 75.46% | 76.98% | 78.49% | 79.98%
| 46 | 35.69% | 35.33% | 34.97% | 34.61% | 34.25% | 33.88% | 33.52% | 33.15% | 32.79% | 34.34% | 35.75% | 37.03% | 38.18% | 39.22% | 40.16% | 40.99% | 41.74% | 43.34% | 45.09% | 46.84% | 48.57% | 50.31% | 52.03% | 53.74% | 55.45% | 57.15% | 58.83% | 60.5% | 62.16% | 63.81% | 65.45% | 67.07% | 68.68% | 70.28% | 71.86% | 73.42% | 74.98% | 76.51% | 78.03%
| 47 | 33.73% | 33.36% | 33% | 32.63% | 32.26% | 31.89% | 31.51% | 31.14% | 30.76% | 32.42% | 33.92% | 35.29% | 36.53% | 37.65% | 38.66% | 39.57% | 40.38% | 41.11% | 42.55% | 44.32% | 46.09% | 47.86% | 49.61% | 51.35% | 53.09% | 54.82% | 56.53% | 58.23% | 59.93% | 61.6% | 63.27% | 64.92% | 66.56% | 68.19% | 69.8% | 71.39% | 72.97% | 74.54% | 76.08%
| 48 | 31.77% | 31.4% | 31.02% | 30.65% | 30.27% | 29.89% | 29.51% | 29.13% | 28.74% | 30.5% | 32.1% | 33.56% | 34.88% | 36.08% | 37.17% | 38.15% | 39.03% | 39.82% | 40.52% | 41.15% | 43.61% | 45.4% | 47.19% | 48.96% | 50.73% | 52.49% | 54.23% | 55.97% | 57.69% | 59.4% | 61.09% | 62.77% | 64.44% | 66.09% | 67.73% | 69.36% | 70.97% | 72.56% | 74.14%
| 49 | 29.81% | 29.43% | 29.05% | 28.67% | 28.28% | 27.89% | 27.5% | 27.11% | 26.72% | 28.58% | 30.27% | 31.82% | 33.23% | 34.51% | 35.67% | 36.73% | 37.68% | 38.53% | 39.3% | 39.98% | 40.58% | 42.95% | 44.77% | 46.57% | 48.37% | 50.16% | 51.93% | 53.7% | 55.45% | 57.19% | 58.91% | 60.62% | 62.32% | 64% | 65.67% | 67.32% | 68.96% | 70.58% | 72.19%
| 50 | 27.86% | 27.47% | 27.08% | 26.68% | 26.29% | 25.89% | 25.5% | 25.1% | 24.7% | 26.66% | 28.45% | 30.08% | 31.58% | 32.94% | 34.18% | 35.3% | 36.32% | 37.24% | 38.07% | 38.81% | 39.47% | 40.06% | 42.35% | 44.18% | 46.01% | 47.83% | 49.63% | 51.43% | 53.21% | 54.98% | 56.73% | 58.47% | 60.2% | 61.91% | 63.61% | 65.29% | 66.96% | 68.61% | 70.24%
| 51 | 25.9% | 25.5% | 25.1% | 24.7% | 24.3% | 23.9% | 23.49% | 23.08% | 22.68% | 24.73% | 26.62% | 28.35% | 29.93% | 31.37% | 32.69% | 33.88% | 34.97% | 35.95% | 36.84% | 37.64% | 38.35% | 38.99% | 39.56% | 41.79% | 43.65% | 45.5% | 47.33% | 49.16% | 50.97% | 52.77% | 54.55% | 56.32% | 58.08% | 59.82% | 61.55% | 63.26% | 64.95% | 66.63% | 68.29%
| 52 | 23.94% | 23.54% | 23.13% | 22.72% | 22.31% | 21.9% | 21.49% | 21.07% | 20.65% | 22.81% | 24.8% | 26.61% | 28.28% | 29.8% | 31.19% | 32.46% | 33.61% | 34.66% | 35.61% | 36.47% | 37.24% | 37.93% | 38.55% | 39.09% | 41.29% | 43.17% | 45.04% | 46.89% | 48.73% | 50.56% | 52.37% | 54.17% | 55.96% | 57.73% | 59.49% | 61.22% | 62.95% | 64.65% | 66.34%
| 53 | 21.98% | 21.57% | 21.15% | 20.74% | 20.32% | 19.9% | 19.48% | 19.06% | 18.63% | 20.89% | 22.97% | 24.88% | 26.63% | 28.23% | 29.7% | 31.04% | 32.26% | 33.37% | 34.38% | 35.3% | 36.12% | 36.87% | 37.53% | 38.13% | 38.65% | 40.84% | 42.74% | 44.62% | 46.49% | 48.35% | 50.19% | 52.02% | 53.84% | 55.64% | 57.42% | 59.19% | 60.94% | 62.68% | 64.4%
| 54 | 20.02% | 19.6% | 19.18% | 18.76% | 18.33% | 17.9% | 17.47% | 17.04% | 16.61% | 18.97% | 21.14% | 23.14% | 24.98% | 26.66% | 28.2% | 29.62% | 30.91% | 32.08% | 33.15% | 34.13% | 35.01% | 35.8% | 36.52% | 37.16% | 37.73% | 38.24% | 40.44% | 42.35% | 44.25% | 46.14% | 48.01% | 49.87% | 51.72% | 53.55% | 55.36% | 57.16% | 58.94% | 60.7% | 62.45%
| 55 | 18.07% | 17.64% | 17.21% | 16.78% | 16.34% | 15.91% | 15.47% | 15.03% | 14.59% | 17.05% | 19.32% | 21.41% | 23.33% | 25.09% | 26.71% | 28.19% | 29.55% | 30.79% | 31.92% | 32.95% | 33.89% | 34.74% | 35.5% | 36.19% | 36.81% | 37.36% | 37.85% | 40.08% | 42.01% | 43.93% | 45.84% | 47.72% | 49.6% | 51.46% | 53.3% | 55.13% | 56.93% | 58.73% | 60.5%
| 56 | 16.11% | 15.67% | 15.23% | 14.79% | 14.35% | 13.91% | 13.46% | 13.02% | 12.57% | 15.13% | 17.49% | 19.67% | 21.68% | 23.52% | 25.22% | 26.77% | 28.2% | 29.5% | 30.7% | 31.78% | 32.77% | 33.67% | 34.49% | 35.22% | 35.89% | 36.48% | 37.01% | 37.47% | 39.77% | 41.72% | 43.66% | 45.57% | 47.48% | 49.37% | 51.24% | 53.09% | 54.93% | 56.75% | 58.55%
| 57 | 14.15% | 13.71% | 13.26% | 12.81% | 12.36% | 11.91% | 11.46% | 11% | 10.55% | 13.21% | 15.67% | 17.94% | 20.03% | 21.95% | 23.72% | 25.35% | 26.84% | 28.21% | 29.47% | 30.61% | 31.66% | 32.61% | 33.47% | 34.26% | 34.96% | 35.6% | 36.17% | 36.67% | 37.12% | 39.51% | 41.48% | 43.43% | 45.36% | 47.27% | 49.18% | 51.06% | 52.92% | 54.77% | 56.6%
| 58 | 12.19% | 11.74% | 11.29% | 10.83% | 10.37% | 9.913% | 9.452% | 8.989% | 8.524% | 11.29% | 13.84% | 16.2% | 18.37% | 20.38% | 22.23% | 23.93% | 25.49% | 26.92% | 28.24% | 29.44% | 30.54% | 31.55% | 32.46% | 33.29% | 34.04% | 34.72% | 35.33% | 35.87% | 36.35% | 36.78% | 39.3% | 41.28% | 43.24% | 45.18% | 47.11% | 49.03% | 50.92% | 52.8% | 54.66%
| 59 | 10.23% | 9.774% | 9.312% | 8.849% | 8.383% | 7.916% | 7.446% | 6.975% | 6.502% | 9.368% | 12.02% | 14.46% | 16.72% | 18.81% | 20.73% | 22.5% | 24.14% | 25.63% | 27.01% | 28.27% | 29.43% | 30.48% | 31.45% | 32.32% | 33.12% | 33.84% | 34.48% | 35.07% | 35.59% | 36.05% | 36.46% | 39.13% | 41.12% | 43.09% | 45.05% | 46.99% | 48.92% | 50.82% | 52.71%
| 60 | 8.276% | 7.808% | 7.339% | 6.867% | 6.393% | 5.918% | 5.441% | 4.961% | 4.48% | 7.447% | 10.19% | 12.73% | 15.07% | 17.24% | 19.24% | 21.08% | 22.78% | 24.34% | 25.78% | 27.1% | 28.31% | 29.42% | 30.43% | 31.35% | 32.19% | 32.96% | 33.64% | 34.26% | 34.82% | 35.32% | 35.76% | 36.98% | 39% | 41% | 42.99% | 44.96% | 46.91% | 48.85% | 50.76%
| 61 | 6.318% | 5.842% | 5.365% | 4.885% | 4.404% | 3.92% | 3.435% | 2.948% | 2.458% | 5.526% | 8.365% | 10.99% | 13.42% | 15.67% | 17.74% | 19.66% | 21.43% | 23.05% | 24.55% | 25.93% | 27.2% | 28.36% | 29.42% | 30.39% | 31.27% | 32.08% | 32.8% | 33.46% | 34.06% | 34.59% | 35.06% | 35.48% | 36.88% | 38.91% | 40.93% | 42.93% | 44.91% | 46.87% | 48.81%
| 62 | 4.36% | 3.877% | 3.391% | 2.904% | 2.414% | 1.923% | 1.429% | 0% | 0% | 3.605% | 6.54% | 9.257% | 11.77% | 14.1% | 16.25% | 18.24% | 20.07% | 21.77% | 23.33% | 24.76% | 26.08% | 27.29% | 28.4% | 29.42% | 30.35% | 31.19% | 31.96% | 32.66% | 33.29% | 33.86% | 34.36% | 34.82% | 35.22% | 36.82% | 38.86% | 40.89% | 42.9% | 44.89% | 46.86%
| 63 | 2.402% | 1.911% | 1.417% | 0% | 0% | 0% | 0% | 0% | 0% | 1.684% | 4.714% | 7.522% | 10.12% | 12.53% | 14.76% | 16.82% | 18.72% | 20.48% | 22.1% | 23.59% | 24.97% | 26.23% | 27.39% | 28.45% | 29.43% | 30.31% | 31.12% | 31.86% | 32.52% | 33.13% | 33.67% | 34.15% | 34.58% | 34.96% | 36.8% | 38.86% | 40.9% | 42.92% | 44.92%
| 64 | 0% | 0% | 0% | 0% | 0% | 0% | 0% | 0% | 0% | 0% | 2.889% | 5.786% | 8.471% | 10.96% | 13.26% | 15.39% | 17.36% | 19.19% | 20.87% | 22.42% | 23.85% | 25.17% | 26.38% | 27.49% | 28.5% | 29.43% | 30.28% | 31.06% | 31.76% | 32.39% | 32.97% | 33.48% | 33.94% | 34.35% | 34.71% | 36.83% | 38.89% | 40.94% | 42.97%
| 65 | 0% | 0% | 0% | 0% | 0% | 0% | 0% | 0% | 0% | 0% | 1.063% | 4.05% | 6.821% | 9.389% | 11.77% | 13.97% | 16.01% | 17.9% | 19.64% | 21.25% | 22.73% | 24.1% | 25.36% | 26.52% | 27.58% | 28.55% | 29.44% | 30.25% | 30.99% | 31.66% | 32.27% | 32.81% | 33.31% | 33.74% | 34.13% | 34.47% | 36.89% | 38.96% | 41.02%
| 66 | 0% | 0% | 0% | 0% | 0% | 0% | 0% | 0% | 0% | 0% | 0% | 2.315% | 5.17% | 7.818% | 10.27% | 12.55% | 14.66% | 16.61% | 18.41% | 20.08% | 21.62% | 23.04% | 24.35% | 25.55% | 26.66% | 27.67% | 28.6% | 29.45% | 30.23% | 30.93% | 31.57% | 32.15% | 32.67% | 33.13% | 33.55% | 33.92% | 34.24% | 36.99% | 39.07%
| 67 | 0% | 0% | 0% | 0% | 0% | 0% | 0% | 0% | 0% | 0% | 0% | 0% | 3.519% | 6.248% | 8.779% | 11.13% | 13.3% | 15.32% | 17.18% | 18.91% | 20.5% | 21.97% | 23.33% | 24.58% | 25.73% | 26.79% | 27.76% | 28.65% | 29.46% | 30.2% | 30.87% | 31.48% | 32.03% | 32.52% | 32.97% | 33.36% | 33.71% | 35.01% | 37.12%
| 68 | 0% | 0% | 0% | 0% | 0% | 0% | 0% | 0% | 0% | 0% | 0% | 0% | 1.869% | 4.678% | 7.285% | 9.705% | 11.95% | 14.03% | 15.95% | 17.74% | 19.39% | 20.91% | 22.32% | 23.62% | 24.81% | 25.91% | 26.92% | 27.85% | 28.69% | 29.47% | 30.17% | 30.81% | 31.39% | 31.91% | 32.38% | 32.8% | 33.18% | 33.51% | 35.18%
| 69 | 0% | 0% | 0% | 0% | 0% | 0% | 0% | 0% | 0% | 0% | 0% | 0% | 0% | 3.108% | 5.791% | 8.282% | 10.59% | 12.74% | 14.73% | 16.57% | 18.27% | 19.85% | 21.3% | 22.65% | 23.89% | 25.03% | 26.08% | 27.05% | 27.93% | 28.74% | 29.47% | 30.15% | 30.75% | 31.31% | 31.8% | 32.25% | 32.64% | 33% | 33.31%
| 70 | 0% | 0% | 0% | 0% | 0% | 0% | 0% | 0% | 0% | 0% | 0% | 0% | 0% | 1.538% | 4.297% | 6.86% | 9.24% | 11.45% | 13.5% | 15.4% | 17.16% | 18.78% | 20.29% | 21.68% | 22.97% | 24.15% | 25.24% | 26.24% | 27.16% | 28.01% | 28.78% | 29.48% | 30.12% | 30.7% | 31.22% | 31.69% | 32.11% | 32.49% | 32.82%
| 71 | 0% | 0% | 0% | 0% | 0% | 0% | 0% | 0% | 0% | 0% | 0% | 0% | 0% | 0% | 2.803% | 5.438% | 7.886% | 10.16% | 12.27% | 14.23% | 16.04% | 17.72% | 19.28% | 20.71% | 22.04% | 23.27% | 24.4% | 25.44% | 26.4% | 27.27% | 28.08% | 28.81% | 29.48% | 30.09% | 30.64% | 31.13% | 31.58% | 31.98% | 32.33%
| 72 | 0% | 0% | 0% | 0% | 0% | 0% | 0% | 0% | 0% | 0% | 0% | 0% | 0% | 0% | 1.309% | 4.016% | 6.532% | 8.869% | 11.04% | 13.06% | 14.92% | 16.66% | 18.26% | 19.75% | 21.12% | 22.39% | 23.56% | 24.64% | 25.63% | 26.54% | 27.38% | 28.14% | 28.84% | 29.48% | 30.05% | 30.58% | 31.05% | 31.47% | 31.85%
| 73 | 0% | 0% | 0% | 0% | 0% | 0% | 0% | 0% | 0% | 0% | 0% | 0% | 0% | 0% | 0% | 2.593% | 5.178% | 7.58% | 9.812% | 11.88% | 13.81% | 15.59% | 17.25% | 18.78% | 20.2% | 21.51% | 22.72% | 23.84% | 24.87% | 25.81% | 26.68% | 27.48% | 28.2% | 28.87% | 29.47% | 30.02% | 30.51% | 30.96% | 31.36%
| 74 | 0% | 0% | 0% | 0% | 0% | 0% | 0% | 0% | 0% | 0% | 0% | 0% | 0% | 0% | 0% | 1.171% | 3.824% | 6.29% | 8.583% | 10.71% | 12.69% | 14.53% | 16.23% | 17.81% | 19.28% | 20.63% | 21.88% | 23.03% | 24.1% | 25.08% | 25.98% | 26.81% | 27.57% | 28.26% | 28.89% | 29.46% | 29.98% | 30.45% | 30.87%
| 75 | 0% | 0% | 0% | 0% | 0% | 0% | 0% | 0% | 0% | 0% | 0% | 0% | 0% | 0% | 0% | 0% | 2.469% | 5.001% | 7.355% | 9.543% | 11.58% | 13.47% | 15.22% | 16.85% | 18.35% | 19.75% | 21.04% | 22.23% | 23.33% | 24.35% | 25.28% | 26.14% | 26.93% | 27.65% | 28.31% | 28.91% | 29.45% | 29.94% | 30.39%
| 76 | 0% | 0% | 0% | 0% | 0% | 0% | 0% | 0% | 0% | 0% | 0% | 0% | 0% | 0% | 0% | 0% | 1.115% | 3.711% | 6.126% | 8.373% | 10.46% | 12.4% | 14.21% | 15.88% | 17.43% | 18.87% | 20.2% | 21.43% | 22.57% | 23.62% | 24.58% | 25.47% | 26.29% | 27.04% | 27.72% | 28.35% | 28.92% | 29.43% | 29.9%
| 77 | 0% | 0% | 0% | 0% | 0% | 0% | 0% | 0% | 0% | 0% | 0% | 0% | 0% | 0% | 0% | 0% | 0% | 2.421% | 4.898% | 7.202% | 9.346% | 11.34% | 13.19% | 14.91% | 16.51% | 17.99% | 19.36% | 20.63% | 21.8% | 22.89% | 23.89% | 24.81% | 25.65% | 26.43% | 27.14% | 27.79% | 28.38% | 28.92% | 29.41%
| 78 | 0% | 0% | 0% | 0% | 0% | 0% | 0% | 0% | 0% | 0% | 0% | 0% | 0% | 0% | 0% | 0% | 0% | 1.132% | 3.669% | 6.032% | 8.23% | 10.28% | 12.18% | 13.94% | 15.58% | 17.11% | 18.52% | 19.83% | 21.04% | 22.15% | 23.19% | 24.14% | 25.02% | 25.82% | 26.56% | 27.24% | 27.85% | 28.41% | 28.92%
| 79 | 0% | 0% | 0% | 0% | 0% | 0% | 0% | 0% | 0% | 0% | 0% | 0% | 0% | 0% | 0% | 0% | 0% | 0% | 2.441% | 4.861% | 7.115% | 9.212% | 11.16% | 12.98% | 14.66% | 16.23% | 17.68% | 19.02% | 20.27% | 21.42% | 22.49% | 23.47% | 24.38% | 25.21% | 25.98% | 26.68% | 27.32% | 27.91% | 28.44%
| 80 | 0% | 0% | 0% | 0% | 0% | 0% | 0% | 0% | 0% | 0% | 0% | 0% | 0% | 0% | 0% | 0% | 0% | 0% | 1.212% | 3.691% | 5.999% | 8.148% | 10.15% | 12.01% | 13.74% | 15.35% | 16.84% | 18.22% | 19.5% | 20.69% | 21.79% | 22.8% | 23.74% | 24.6% | 25.39% | 26.12% | 26.79% | 27.4% | 27.95%
| 81 | 0% | 0% | 0% | 0% | 0% | 0% | 0% | 0% | 0% | 0% | 0% | 0% | 0% | 0% | 0% | 0% | 0% | 0% | 0% | 2.52% | 4.883% | 7.085% | 9.134% | 11.04% | 12.82% | 14.47% | 16% | 17.42% | 18.74% | 19.96% | 21.09% | 22.14% | 23.1% | 23.99% | 24.81% | 25.56% | 26.26% | 26.89% | 27.46%
| 82 | 0% | 0% | 0% | 0% | 0% | 0% | 0% | 0% | 0% | 0% | 0% | 0% | 0% | 0% | 0% | 0% | 0% | 0% | 0% | 1.349% | 3.768% | 6.021% | 8.12% | 10.07% | 11.89% | 13.59% | 15.16% | 16.62% | 17.97% | 19.23% | 20.39% | 21.47% | 22.46% | 23.38% | 24.23% | 25.01% | 25.72% | 26.38% | 26.98%
| 83 | 0% | 0% | 0% | 0% | 0% | 0% | 0% | 0% | 0% | 0% | 0% | 0% | 0% | 0% | 0% | 0% | 0% | 0% | 0% | 0% | 2.652% | 4.958% | 7.106% | 9.107% | 10.97% | 12.7% | 14.32% | 15.82% | 17.21% | 18.5% | 19.69% | 20.8% | 21.83% | 22.77% | 23.65% | 24.45% | 25.19% | 25.87% | 26.49%
| 84 | 0% | 0% | 0% | 0% | 0% | 0% | 0% | 0% | 0% | 0% | 0% | 0% | 0% | 0% | 0% | 0% | 0% | 0% | 0% | 0% | 1.536% | 3.894% | 6.092% | 8.14% | 10.05% | 11.82% | 13.48% | 15.01% | 16.44% | 17.77% | 19% | 20.14% | 21.19% | 22.16% | 23.06% | 23.89% | 24.66% | 25.36% | 26%
| 85 | 0% | 0% | 0% | 0% | 0% | 0% | 0% | 0% | 0% | 0% | 0% | 0% | 0% | 0% | 0% | 0% | 0% | 0% | 0% | 0% | 0% | 2.83% | 5.078% | 7.173% | 9.125% | 10.94% | 12.64% | 14.21% | 15.68% | 17.04% | 18.3% | 19.47% | 20.55% | 21.56% | 22.48% | 23.34% | 24.13% | 24.85% | 25.52%
| 86 | 0% | 0% | 0% | 0% | 0% | 0% | 0% | 0% | 0% | 0% | 0% | 0% | 0% | 0% | 0% | 0% | 0% | 0% | 0% | 0% | 0% | 1.767% | 4.064% | 6.206% | 8.202% | 10.06% | 11.8% | 13.41% | 14.91% | 16.3% | 17.6% | 18.8% | 19.91% | 20.95% | 21.9% | 22.78% | 23.59% | 24.34% | 25.03%
| 87 | 0% | 0% | 0% | 0% | 0% | 0% | 0% | 0% | 0% | 0% | 0% | 0% | 0% | 0% | 0% | 0% | 0% | 0% | 0% | 0% | 0% | 0.7032% | 3.049% | 5.238% | 7.28% | 9.183% | 10.96% | 12.61% | 14.14% | 15.57% | 16.9% | 18.13% | 19.28% | 20.34% | 21.32% | 22.22% | 23.06% | 23.83% | 24.54%
| 88 | 0% | 0% | 0% | 0% | 0% | 0% | 0% | 0% | 0% | 0% | 0% | 0% | 0% | 0% | 0% | 0% | 0% | 0% | 0% | 0% | 0% | 0% | 2.035% | 4.271% | 6.357% | 8.302% | 10.12% | 11.8% | 13.38% | 14.84% | 16.2% | 17.47% | 18.64% | 19.73% | 20.73% | 21.67% | 22.53% | 23.32% | 24.05%
| 89 | 0% | 0% | 0% | 0% | 0% | 0% | 0% | 0% | 0% | 0% | 0% | 0% | 0% | 0% | 0% | 0% | 0% | 0% | 0% | 0% | 0% | 0% | 1.021% | 3.304% | 5.434% | 7.422% | 9.275% | 11% | 12.61% | 14.11% | 15.5% | 16.8% | 18% | 19.12% | 20.15% | 21.11% | 22% | 22.81% | 23.57%
| 90 | 0% | 0% | 0% | 0% | 0% | 0% | 0% | 0% | 0% | 0% | 0% | 0% | 0% | 0% | 0% | 0% | 0% | 0% | 0% | 0% | 0% | 0% | 0% | 2.336% | 4.511% | 6.541% | 8.435% | 10.2% | 11.85% | 13.38% | 14.8% | 16.13% | 17.36% | 18.51% | 19.57% | 20.55% | 21.46% | 22.3% | 23.08%
| 91 | 0% | 0% | 0% | 0% | 0% | 0% | 0% | 0% | 0% | 0% | 0% | 0% | 0% | 0% | 0% | 0% | 0% | 0% | 0% | 0% | 0% | 0% | 0% | 1.369% | 3.589% | 5.661% | 7.594% | 9.398% | 11.08% | 12.65% | 14.11% | 15.46% | 16.73% | 17.9% | 18.99% | 20% | 20.93% | 21.8% | 22.59%
| 92 | 0% | 0% | 0% | 0% | 0% | 0% | 0% | 0% | 0% | 0% | 0% | 0% | 0% | 0% | 0% | 0% | 0% | 0% | 0% | 0% | 0% | 0% | 0% | 0% | 2.666% | 4.78% | 6.754% | 8.596% | 10.31% | 11.92% | 13.41% | 14.8% | 16.09% | 17.29% | 18.4% | 19.44% | 20.4% | 21.29% | 22.11%
| 93 | 0% | 0% | 0% | 0% | 0% | 0% | 0% | 0% | 0% | 0% | 0% | 0% | 0% | 0% | 0% | 0% | 0% | 0% | 0% | 0% | 0% | 0% | 0% | 0% | 1.743% | 3.9% | 5.914% | 7.794% | 9.548% | 11.18% | 12.71% | 14.13% | 15.45% | 16.68% | 17.82% | 18.88% | 19.87% | 20.78% | 21.62%
| 94 | 0% | 0% | 0% | 0% | 0% | 0% | 0% | 0% | 0% | 0% | 0% | 0% | 0% | 0% | 0% | 0% | 0% | 0% | 0% | 0% | 0% | 0% | 0% | 0% | 0.8203% | 3.019% | 5.073% | 6.992% | 8.782% | 10.45% | 12.01% | 13.46% | 14.81% | 16.07% | 17.24% | 18.33% | 19.33% | 20.27% | 21.13%
| 95 | 0% | 0% | 0% | 0% | 0% | 0% | 0% | 0% | 0% | 0% | 0% | 0% | 0% | 0% | 0% | 0% | 0% | 0% | 0% | 0% | 0% | 0% | 0% | 0% | 0% | 2.139% | 4.233% | 6.19% | 8.016% | 9.721% | 11.31% | 12.79% | 14.18% | 15.46% | 16.66% | 17.77% | 18.8% | 19.76% | 20.65%
| 96 | 0% | 0% | 0% | 0% | 0% | 0% | 0% | 0% | 0% | 0% | 0% | 0% | 0% | 0% | 0% | 0% | 0% | 0% | 0% | 0% | 0% | 0% | 0% | 0% | 0% | 1.258% | 3.393% | 5.387% | 7.25% | 8.99% | 10.61% | 12.13% | 13.54% | 14.85% | 16.07% | 17.21% | 18.27% | 19.25% | 20.16%
| 97 | 0% | 0% | 0% | 0% | 0% | 0% | 0% | 0% | 0% | 0% | 0% | 0% | 0% | 0% | 0% | 0% | 0% | 0% | 0% | 0% | 0% | 0% | 0% | 0% | 0% | 0% | 2.552% | 4.585% | 6.485% | 8.258% | 9.914% | 11.46% | 12.9% | 14.24% | 15.49% | 16.66% | 17.74% | 18.74% | 19.67%
| 98 | 0% | 0% | 0% | 0% | 0% | 0% | 0% | 0% | 0% | 0% | 0% | 0% | 0% | 0% | 0% | 0% | 0% | 0% | 0% | 0% | 0% | 0% | 0% | 0% | 0% | 0% | 1.712% | 3.783% | 5.719% | 7.527% | 9.216% | 10.79% | 12.26% | 13.63% | 14.91% | 16.1% | 17.2% | 18.23% | 19.18%
| 99 | 0% | 0% | 0% | 0% | 0% | 0% | 0% | 0% | 0% | 0% | 0% | 0% | 0% | 0% | 0% | 0% | 0% | 0% | 0% | 0% | 0% | 0% | 0% | 0% | 0% | 0% | 0.8718% | 2.981% | 4.953% | 6.796% | 8.517% | 10.12% | 11.62% | 13.02% | 14.33% | 15.54% | 16.67% | 17.72% | 18.7%
| 100 | 0% | 0% | 0% | 0% | 0% | 0% | 0% | 0% | 0% | 0% | 0% | 0% | 0% | 0% | 0% | 0% | 0% | 0% | 0% | 0% | 0% | 0% | 0% | 0% | 0% | 0% | 0% | 2.179% | 4.187% | 6.064% | 7.819% | 9.457% | 10.99% | 12.41% | 13.74% | 14.98% | 16.14% | 17.21% | 18.21%
| 101 | 0% | 0% | 0% | 0% | 0% | 0% | 0% | 0% | 0% | 0% | 0% | 0% | 0% | 0% | 0% | 0% | 0% | 0% | 0% | 0% | 0% | 0% | 0% | 0% | 0% | 0% | 0% | 1.377% | 3.421% | 5.333% | 7.12% | 8.79% | 10.35% | 11.8% | 13.16% | 14.43% | 15.61% | 16.7% | 17.72%
| 102 | 0% | 0% | 0% | 0% | 0% | 0% | 0% | 0% | 0% | 0% | 0% | 0% | 0% | 0% | 0% | 0% | 0% | 0% | 0% | 0% | 0% | 0% | 0% | 0% | 0% | 0% | 0% | 0.5745% | 2.655% | 4.602% | 6.422% | 8.123% | 9.712% | 11.2% | 12.58% | 13.87% | 15.07% | 16.19% | 17.24%
| 103 | 0% | 0% | 0% | 0% | 0% | 0% | 0% | 0% | 0% | 0% | 0% | 0% | 0% | 0% | 0% | 0% | 0% | 0% | 0% | 0% | 0% | 0% | 0% | 0% | 0% | 0% | 0% | 0% | 1.889% | 3.87% | 5.723% | 7.455% | 9.074% | 10.59% | 12% | 13.31% | 14.54% | 15.69% | 16.75%
| 104 | 0% | 0% | 0% | 0% | 0% | 0% | 0% | 0% | 0% | 0% | 0% | 0% | 0% | 0% | 0% | 0% | 0% | 0% | 0% | 0% | 0% | 0% | 0% | 0% | 0% | 0% | 0% | 0% | 1.123% | 3.139% | 5.024% | 6.788% | 8.436% | 9.977% | 11.41% | 12.76% | 14.01% | 15.18% | 16.26%
| 105 | 0% | 0% | 0% | 0% | 0% | 0% | 0% | 0% | 0% | 0% | 0% | 0% | 0% | 0% | 0% | 0% | 0% | 0% | 0% | 0% | 0% | 0% | 0% | 0% | 0% | 0% | 0% | 0% | 0% | 2.407% | 4.326% | 6.121% | 7.799% | 9.367% | 10.83% | 12.2% | 13.48% | 14.67% | 15.78%
| 106 | 0% | 0% | 0% | 0% | 0% | 0% | 0% | 0% | 0% | 0% | 0% | 0% | 0% | 0% | 0% | 0% | 0% | 0% | 0% | 0% | 0% | 0% | 0% | 0% | 0% | 0% | 0% | 0% | 0% | 1.676% | 3.627% | 5.453% | 7.161% | 8.758% | 10.25% | 11.64% | 12.94% | 14.16% | 15.29%
| 107 | 0% | 0% | 0% | 0% | 0% | 0% | 0% | 0% | 0% | 0% | 0% | 0% | 0% | 0% | 0% | 0% | 0% | 0% | 0% | 0% | 0% | 0% | 0% | 0% | 0% | 0% | 0% | 0% | 0% | 0.9447% | 2.929% | 4.786% | 6.523% | 8.148% | 9.668% | 11.09% | 12.41% | 13.65% | 14.8%
| 108 | 0% | 0% | 0% | 0% | 0% | 0% | 0% | 0% | 0% | 0% | 0% | 0% | 0% | 0% | 0% | 0% | 0% | 0% | 0% | 0% | 0% | 0% | 0% | 0% | 0% | 0% | 0% | 0% | 0% | 0% | 2.23% | 4.118% | 5.886% | 7.539% | 9.085% | 10.53% | 11.88% | 13.14% | 14.31%
| 109 | 0% | 0% | 0% | 0% | 0% | 0% | 0% | 0% | 0% | 0% | 0% | 0% | 0% | 0% | 0% | 0% | 0% | 0% | 0% | 0% | 0% | 0% | 0% | 0% | 0% | 0% | 0% | 0% | 0% | 0% | 1.532% | 3.451% | 5.248% | 6.93% | 8.503% | 9.973% | 11.35% | 12.63% | 13.83%
| 110 | 0% | 0% | 0% | 0% | 0% | 0% | 0% | 0% | 0% | 0% | 0% | 0% | 0% | 0% | 0% | 0% | 0% | 0% | 0% | 0% | 0% | 0% | 0% | 0% | 0% | 0% | 0% | 0% | 0% | 0% | 0.833% | 2.784% | 4.61% | 6.32% | 7.92% | 9.416% | 10.81% | 12.12% | 13.34%
| 111 | 0% | 0% | 0% | 0% | 0% | 0% | 0% | 0% | 0% | 0% | 0% | 0% | 0% | 0% | 0% | 0% | 0% | 0% | 0% | 0% | 0% | 0% | 0% | 0% | 0% | 0% | 0% | 0% | 0% | 0% | 0% | 2.116% | 3.973% | 5.711% | 7.338% | 8.859% | 10.28% | 11.61% | 12.85%
| 112 | 0% | 0% | 0% | 0% | 0% | 0% | 0% | 0% | 0% | 0% | 0% | 0% | 0% | 0% | 0% | 0% | 0% | 0% | 0% | 0% | 0% | 0% | 0% | 0% | 0% | 0% | 0% | 0% | 0% | 0% | 0% | 1.449% | 3.335% | 5.102% | 6.755% | 8.303% | 9.75% | 11.1% | 12.37%
| 113 | 0% | 0% | 0% | 0% | 0% | 0% | 0% | 0% | 0% | 0% | 0% | 0% | 0% | 0% | 0% | 0% | 0% | 0% | 0% | 0% | 0% | 0% | 0% | 0% | 0% | 0% | 0% | 0% | 0% | 0% | 0% | 0.7816% | 2.697% | 4.492% | 6.173% | 7.746% | 9.217% | 10.59% | 11.88%
| 114 | 0% | 0% | 0% | 0% | 0% | 0% | 0% | 0% | 0% | 0% | 0% | 0% | 0% | 0% | 0% | 0% | 0% | 0% | 0% | 0% | 0% | 0% | 0% | 0% | 0% | 0% | 0% | 0% | 0% | 0% | 0% | 0% | 2.06% | 3.883% | 5.59% | 7.189% | 8.685% | 10.08% | 11.39%
| 115 | 0% | 0% | 0% | 0% | 0% | 0% | 0% | 0% | 0% | 0% | 0% | 0% | 0% | 0% | 0% | 0% | 0% | 0% | 0% | 0% | 0% | 0% | 0% | 0% | 0% | 0% | 0% | 0% | 0% | 0% | 0% | 0% | 1.422% | 3.273% | 5.008% | 6.632% | 8.152% | 9.575% | 10.91%
| 116 | 0% | 0% | 0% | 0% | 0% | 0% | 0% | 0% | 0% | 0% | 0% | 0% | 0% | 0% | 0% | 0% | 0% | 0% | 0% | 0% | 0% | 0% | 0% | 0% | 0% | 0% | 0% | 0% | 0% | 0% | 0% | 0% | 0.7845% | 2.664% | 4.425% | 6.075% | 7.62% | 9.066% | 10.42%
| 117 | 0% | 0% | 0% | 0% | 0% | 0% | 0% | 0% | 0% | 0% | 0% | 0% | 0% | 0% | 0% | 0% | 0% | 0% | 0% | 0% | 0% | 0% | 0% | 0% | 0% | 0% | 0% | 0% | 0% | 0% | 0% | 0% | 0% | 2.055% | 3.843% | 5.518% | 7.088% | 8.557% | 9.931%
| 118 | 0% | 0% | 0% | 0% | 0% | 0% | 0% | 0% | 0% | 0% | 0% | 0% | 0% | 0% | 0% | 0% | 0% | 0% | 0% | 0% | 0% | 0% | 0% | 0% | 0% | 0% | 0% | 0% | 0% | 0% | 0% | 0% | 0% | 1.445% | 3.26% | 4.961% | 6.555% | 8.047% | 9.444%
| 119 | 0% | 0% | 0% | 0% | 0% | 0% | 0% | 0% | 0% | 0% | 0% | 0% | 0% | 0% | 0% | 0% | 0% | 0% | 0% | 0% | 0% | 0% | 0% | 0% | 0% | 0% | 0% | 0% | 0% | 0% | 0% | 0% | 0% | 0.8358% | 2.678% | 4.405% | 6.023% | 7.538% | 8.957%
| 120 | 0% | 0% | 0% | 0% | 0% | 0% | 0% | 0% | 0% | 0% | 0% | 0% | 0% | 0% | 0% | 0% | 0% | 0% | 0% | 0% | 0% | 0% | 0% | 0% | 0% | 0% | 0% | 0% | 0% | 0% | 0% | 0% | 0% | 0% | 2.095% | 3.848% | 5.49% | 7.029% | 8.47%
| 121 | 0% | 0% | 0% | 0% | 0% | 0% | 0% | 0% | 0% | 0% | 0% | 0% | 0% | 0% | 0% | 0% | 0% | 0% | 0% | 0% | 0% | 0% | 0% | 0% | 0% | 0% | 0% | 0% | 0% | 0% | 0% | 0% | 0% | 0% | 1.513% | 3.291% | 4.958% | 6.52% | 7.983%
| 122 | 0% | 0% | 0% | 0% | 0% | 0% | 0% | 0% | 0% | 0% | 0% | 0% | 0% | 0% | 0% | 0% | 0% | 0% | 0% | 0% | 0% | 0% | 0% | 0% | 0% | 0% | 0% | 0% | 0% | 0% | 0% | 0% | 0% | 0% | 0.9304% | 2.734% | 4.425% | 6.011% | 7.496%
| 123 | 0% | 0% | 0% | 0% | 0% | 0% | 0% | 0% | 0% | 0% | 0% | 0% | 0% | 0% | 0% | 0% | 0% | 0% | 0% | 0% | 0% | 0% | 0% | 0% | 0% | 0% | 0% | 0% | 0% | 0% | 0% | 0% | 0% | 0% | 0.348% | 2.177% | 3.893% | 5.502% | 7.009%
| 124 | 0% | 0% | 0% | 0% | 0% | 0% | 0% | 0% | 0% | 0% | 0% | 0% | 0% | 0% | 0% | 0% | 0% | 0% | 0% | 0% | 0% | 0% | 0% | 0% | 0% | 0% | 0% | 0% | 0% | 0% | 0% | 0% | 0% | 0% | 0% | 1.62% | 3.361% | 4.992% | 6.522%
| 125 | 0% | 0% | 0% | 0% | 0% | 0% | 0% | 0% | 0% | 0% | 0% | 0% | 0% | 0% | 0% | 0% | 0% | 0% | 0% | 0% | 0% | 0% | 0% | 0% | 0% | 0% | 0% | 0% | 0% | 0% | 0% | 0% | 0% | 0% | 0% | 1.064% | 2.828% | 4.483% | 6.035%
| 126 | 0% | 0% | 0% | 0% | 0% | 0% | 0% | 0% | 0% | 0% | 0% | 0% | 0% | 0% | 0% | 0% | 0% | 0% | 0% | 0% | 0% | 0% | 0% | 0% | 0% | 0% | 0% | 0% | 0% | 0% | 0% | 0% | 0% | 0% | 0% | 0.5067% | 2.296% | 3.974% | 5.548%
| 127 | 0% | 0% | 0% | 0% | 0% | 0% | 0% | 0% | 0% | 0% | 0% | 0% | 0% | 0% | 0% | 0% | 0% | 0% | 0% | 0% | 0% | 0% | 0% | 0% | 0% | 0% | 0% | 0% | 0% | 0% | 0% | 0% | 0% | 0% | 0% | 0% | 1.763% | 3.465% | 5.061%
| 128 | 0% | 0% | 0% | 0% | 0% | 0% | 0% | 0% | 0% | 0% | 0% | 0% | 0% | 0% | 0% | 0% | 0% | 0% | 0% | 0% | 0% | 0% | 0% | 0% | 0% | 0% | 0% | 0% | 0% | 0% | 0% | 0% | 0% | 0% | 0% | 0% | 1.231% | 2.956% | 4.574%
| 129 | 0% | 0% | 0% | 0% | 0% | 0% | 0% | 0% | 0% | 0% | 0% | 0% | 0% | 0% | 0% | 0% | 0% | 0% | 0% | 0% | 0% | 0% | 0% | 0% | 0% | 0% | 0% | 0% | 0% | 0% | 0% | 0% | 0% | 0% | 0% | 0% | 0.6985% | 2.447% | 4.087%
| 130 | 0% | 0% | 0% | 0% | 0% | 0% | 0% | 0% | 0% | 0% | 0% | 0% | 0% | 0% | 0% | 0% | 0% | 0% | 0% | 0% | 0% | 0% | 0% | 0% | 0% | 0% | 0% | 0% | 0% | 0% | 0% | 0% | 0% | 0% | 0% | 0% | 0% | 1.937% | 3.6%
| 131 | 0% | 0% | 0% | 0% | 0% | 0% | 0% | 0% | 0% | 0% | 0% | 0% | 0% | 0% | 0% | 0% | 0% | 0% | 0% | 0% | 0% | 0% | 0% | 0% | 0% | 0% | 0% | 0% | 0% | 0% | 0% | 0% | 0% | 0% | 0% | 0% | 0% | 1.428% | 3.113%
| 132 | 0% | 0% | 0% | 0% | 0% | 0% | 0% | 0% | 0% | 0% | 0% | 0% | 0% | 0% | 0% | 0% | 0% | 0% | 0% | 0% | 0% | 0% | 0% | 0% | 0% | 0% | 0% | 0% | 0% | 0% | 0% | 0% | 0% | 0% | 0% | 0% | 0% | 0.9191% | 2.626%
| 133 | 0% | 0% | 0% | 0% | 0% | 0% | 0% | 0% | 0% | 0% | 0% | 0% | 0% | 0% | 0% | 0% | 0% | 0% | 0% | 0% | 0% | 0% | 0% | 0% | 0% | 0% | 0% | 0% | 0% | 0% | 0% | 0% | 0% | 0% | 0% | 0% | 0% | 0.41% | 2.139%
| 134 | 0% | 0% | 0% | 0% | 0% | 0% | 0% | 0% | 0% | 0% | 0% | 0% | 0% | 0% | 0% | 0% | 0% | 0% | 0% | 0% | 0% | 0% | 0% | 0% | 0% | 0% | 0% | 0% | 0% | 0% | 0% | 0% | 0% | 0% | 0% | 0% | 0% | 0% | 1.652%
| 135 | 0% | 0% | 0% | 0% | 0% | 0% | 0% | 0% | 0% | 0% | 0% | 0% | 0% | 0% | 0% | 0% | 0% | 0% | 0% | 0% | 0% | 0% | 0% | 0% | 0% | 0% | 0% | 0% | 0% | 0% | 0% | 0% | 0% | 0% | 0% | 0% | 0% | 0% | 1.165%
| 136 | 0% | 0% | 0% | 0% | 0% | 0% | 0% | 0% | 0% | 0% | 0% | 0% | 0% | 0% | 0% | 0% | 0% | 0% | 0% | 0% | 0% | 0% | 0% | 0% | 0% | 0% | 0% | 0% | 0% | 0% | 0% | 0% | 0% | 0% | 0% | 0% | 0% | 0% | 0.6782%
137 | bar: 246.6 2012 to 172 2050
138 | bar: 246.6 2012 to 172 2050
139 | bar: 246.6 2012 to 172 2050
140 | bar: 246.6 2012 to 172 2050
141 | bar: 246.6 2012 to 172 2050
142 | bar: 246.6 2012 to 172 2050
143 | bar: 246.6 2012 to 172 2050
144 | bar: 246.6 2012 to 172 2050
145 | bar: 246.6 2012 to 172 2050
146 | bar: 246.6 2012 to 172 2050
147 | bar: 246.6 2012 to 172 2050
148 | bar: 246.6 2012 to 172 2050
149 | bar: 246.6 2012 to 172 2050
150 | bar: 246.6 2012 to 172 2050
151 | bar: 246.6 2012 to 172 2050
152 | bar: 246.6 2012 to 172 2050
153 | bar: 246.6 2012 to 172 2050
154 | bar: 246.6 2012 to 172 2050
155 | bar: 246.6 2012 to 172 2050
156 | bar: 246.6 2012 to 172 2050
157 | bar: 246.6 2012 to 172 2050
158 | bar: 246.6 2012 to 172 2050
159 | bar: 246.6 2012 to 172 2050
160 | bar: 246.6 2012 to 172 2050
161 | bar: 246.6 2012 to 172 2050
162 | bar: 246.6 2012 to 172 2050
163 | bar: 246.6 2012 to 172 2050
164 | bar: 246.6 2012 to 172 2050
165 | bar: 246.6 2012 to 172 2050
166 | bar: 246.6 2012 to 172 2050
167 | bar: 246.6 2012 to 172 2050
168 | bar: 246.6 2012 to 172 2050
169 | bar: 246.6 2012 to 172 2050
170 | bar: 246.6 2012 to 172 2050
171 | bar: 246.6 2012 to 172 2050
172 | bar: 246.6 2012 to 172 2050
173 | bar: 246.6 2012 to 172 2050
174 | bar: 246.6 2012 to 172 2050
175 | bar: 246.6 2012 to 172 2050
176 | bar: 246.6 2012 to 172 2050
177 | bar: 246.6 2012 to 172 2050
178 | bar: 246.6 2012 to 172 2050
179 | bar: 246.6 2012 to 172 2050
180 | bar: 246.6 2012 to 172 2050
181 | bar: 246.6 2012 to 172 2050
182 | bar: 246.6 2012 to 172 2050
183 | bar: 246.6 2012 to 172 2050
184 | bar: 246.6 2012 to 172 2050
185 | bar: 246.6 2012 to 172 2050
186 | bar: 246.6 2012 to 172 2050
187 | bar: 246.6 2012 to 172 2050
188 | bar: 246.6 2012 to 172 2050
189 | bar: 246.6 2012 to 172 2050
190 | bar: 246.6 2012 to 172 2050
191 | bar: 246.6 2012 to 172 2050
192 | bar: 246.6 2012 to 172 2050
193 | bar: 246.6 2012 to 172 2050
194 | bar: 246.6 2012 to 172 2050
195 | bar: 246.6 2012 to 172 2050
196 | bar: 246.6 2012 to 172 2050
197 | bar: 246.6 2012 to 172 2050
198 | bar: 246.6 2012 to 172 2050
199 | bar: 246.6 2012 to 172 2050
200 | bar: 246.6 2012 to 172 2050
201 | bar: 246.6 2012 to 172 2050
Intermittent low carbon (i.e., wind) availability
| 1 | 79.31% | 82.5% | 84.74% | 86.39% | 87.66% | 88.66% | 89.47% | 90.14% | 90.71% | 91.14% | 90.68% | 90.19% | 89.67% | 89.13% | 88.55% | 87.95% | 87.32% | 86.65% | 85.95% | 85.21% | 84.43% | 83.61% | 82.75% | 81.84% | 80.88% | 79.87% | 78.82% | 77.7% | 76.53% | 75.29% | 73.99% | 72.62% | 71.18% | 69.66% | 68.07% | 66.39% | 64.62% | 30.09% | 29.86%
| 2 | 27.13% | 47.5% | 54.21% | 59.16% | 62.97% | 65.98% | 68.42% | 70.43% | 72.12% | 73.43% | 72.03% | 70.56% | 69.01% | 67.38% | 65.66% | 63.85% | 61.95% | 59.95% | 57.84% | 55.62% | 53.28% | 50.82% | 48.24% | 45.51% | 27.69% | 27.33% | 26.95% | 26.55% | 26.13% | 25.69% | 25.23% | 24.74% | 24.22% | 23.68% | 23.11% | 22.51% | 21.87% | 21.21% | 20.51%
| 3 | 22.2% | 24.1% | 25.43% | 26.41% | 38.28% | 43.3% | 47.37% | 50.72% | 53.54% | 55.71% | 53.38% | 50.93% | 48.34% | 45.63% | 42.76% | 39.75% | 26.97% | 26.57% | 26.15% | 25.71% | 25.25% | 24.76% | 24.24% | 23.7% | 23.13% | 22.53% | 21.9% | 21.24% | 20.54% | 19.8% | 19.02% | 18.21% | 17.35% | 16.45% | 15.49% | 14.49% | 13.44% | 12.33% | 11.16%
| 4 | 17.27% | 19.93% | 21.79% | 23.17% | 24.23% | 25.07% | 25.74% | 26.3% | 26.77% | 38% | 26.75% | 26.34% | 25.91% | 25.45% | 24.98% | 24.47% | 23.94% | 23.39% | 22.8% | 22.18% | 21.53% | 20.85% | 20.13% | 19.37% | 18.57% | 17.73% | 16.85% | 15.92% | 14.94% | 13.91% | 12.82% | 11.68% | 10.48% | 9.211% | 7.878% | 6.476% | 4.999% | 0% | 0%
| 5 | 12.33% | 15.75% | 18.15% | 19.92% | 21.28% | 22.36% | 23.23% | 23.95% | 24.56% | 25.03% | 24.52% | 24% | 23.44% | 22.86% | 22.25% | 21.6% | 20.92% | 20.2% | 19.45% | 18.65% | 17.82% | 16.94% | 16.01% | 15.04% | 14.01% | 12.93% | 11.8% | 10.6% | 9.341% | 8.015% | 6.62% | 5.151% | 3.604% | 0% | 0% | 0% | 0% | 0% | 0%
| 6 | 7.399% | 11.58% | 14.51% | 16.68% | 18.34% | 19.66% | 20.72% | 21.6% | 22.34% | 22.91% | 22.3% | 21.66% | 20.98% | 20.27% | 19.52% | 18.73% | 17.89% | 17.02% | 16.1% | 15.13% | 14.11% | 13.03% | 11.9% | 10.71% | 9.454% | 8.134% | 6.745% | 5.283% | 3.743% | 0% | 0% | 0% | 0% | 0% | 0% | 0% | 0% | 0% | 0%
| 7 | 0% | 7.407% | 10.87% | 13.43% | 15.4% | 16.95% | 18.21% | 19.25% | 20.13% | 20.8% | 20.08% | 19.32% | 18.52% | 17.67% | 16.79% | 15.85% | 14.87% | 13.83% | 12.75% | 11.6% | 10.39% | 9.122% | 7.784% | 6.377% | 4.895% | 3.335% | 0% | 0% | 0% | 0% | 0% | 0% | 0% | 0% | 0% | 0% | 0% | 0% | 0%
| 8 | 0% | 3.234% | 7.23% | 10.18% | 12.45% | 14.25% | 15.7% | 16.9% | 17.91% | 18.69% | 17.85% | 16.98% | 16.05% | 15.08% | 14.06% | 12.98% | 11.84% | 10.65% | 9.394% | 8.071% | 6.678% | 5.213% | 3.67% | 0% | 0% | 0% | 0% | 0% | 0% | 0% | 0% | 0% | 0% | 0% | 0% | 0% | 0% | 0% | 0%
| 9 | 0% | 0% | 3.59% | 6.937% | 9.509% | 11.54% | 13.19% | 14.55% | 15.69% | 16.58% | 15.63% | 14.64% | 13.59% | 12.49% | 11.33% | 10.11% | 8.82% | 7.467% | 6.043% | 4.543% | 2.965% | 0% | 0% | 0% | 0% | 0% | 0% | 0% | 0% | 0% | 0% | 0% | 0% | 0% | 0% | 0% | 0% | 0% | 0%
| 10 | 0% | 0% | 0% | 3.691% | 6.565% | 8.839% | 10.68% | 12.2% | 13.48% | 14.46% | 13.41% | 12.3% | 11.13% | 9.894% | 8.597% | 7.232% | 5.795% | 4.283% | 2.691% | 0% | 0% | 0% | 0% | 0% | 0% | 0% | 0% | 0% | 0% | 0% | 0% | 0% | 0% | 0% | 0% | 0% | 0% | 0% | 0%
| 11 | 0% | 0% | 0% | 0% | 3.621% | 6.135% | 8.172% | 9.853% | 11.26% | 12.35% | 11.18% | 9.955% | 8.662% | 7.3% | 5.867% | 4.359% | 2.771% | 0% | 0% | 0% | 0% | 0% | 0% | 0% | 0% | 0% | 0% | 0% | 0% | 0% | 0% | 0% | 0% | 0% | 0% | 0% | 0% | 0% | 0%
| 12 | 0% | 0% | 0% | 0% | 0% | 3.431% | 5.661% | 7.503% | 9.047% | 10.24% | 8.961% | 7.615% | 6.198% | 4.707% | 3.137% | 1.485% | 0% | 0% | 0% | 0% | 0% | 0% | 0% | 0% | 0% | 0% | 0% | 0% | 0% | 0% | 0% | 0% | 0% | 0% | 0% | 0% | 0% | 0% | 0%
| 13 | 0% | 0% | 0% | 0% | 0% | 0% | 3.151% | 5.153% | 6.831% | 8.127% | 6.737% | 5.274% | 3.735% | 2.114% | 0% | 0% | 0% | 0% | 0% | 0% | 0% | 0% | 0% | 0% | 0% | 0% | 0% | 0% | 0% | 0% | 0% | 0% | 0% | 0% | 0% | 0% | 0% | 0% | 0%
| 14 | 0% | 0% | 0% | 0% | 0% | 0% | 0% | 2.802% | 4.615% | 6.015% | 4.514% | 2.934% | 1.271% | 0% | 0% | 0% | 0% | 0% | 0% | 0% | 0% | 0% | 0% | 0% | 0% | 0% | 0% | 0% | 0% | 0% | 0% | 0% | 0% | 0% | 0% | 0% | 0% | 0% | 0%
| 15 | 0% | 0% | 0% | 0% | 0% | 0% | 0% | 0% | 2.399% | 3.902% | 2.29% | 0% | 0% | 0% | 0% | 0% | 0% | 0% | 0% | 0% | 0% | 0% | 0% | 0% | 0% | 0% | 0% | 0% | 0% | 0% | 0% | 0% | 0% | 0% | 0% | 0% | 0% | 0% | 0%
| 16 | 0% | 0% | 0% | 0% | 0% | 0% | 0% | 0% | 0% | 1.79% | 0% | 0% | 0% | 0% | 0% | 0% | 0% | 0% | 0% | 0% | 0% | 0% | 0% | 0% | 0% | 0% | 0% | 0% | 0% | 0% | 0% | 0% | 0% | 0% | 0% | 0% | 0% | 0% | 0%
17 | bar: 246.6 2012 to 172 2050
18 | bar: 246.6 2012 to 172 2050
19 | bar: 246.6 2012 to 172 2050
20 | bar: 246.6 2012 to 172 2050
21 | bar: 246.6 2012 to 172 2050
22 | bar: 246.6 2012 to 172 2050
23 | bar: 246.6 2012 to 172 2050
24 | bar: 246.6 2012 to 172 2050
25 | bar: 246.6 2012 to 172 2050
26 | bar: 246.6 2012 to 172 2050
27 | bar: 246.6 2012 to 172 2050
28 | bar: 246.6 2012 to 172 2050
29 | bar: 246.6 2012 to 172 2050
30 | bar: 246.6 2012 to 172 2050
31 | bar: 246.6 2012 to 172 2050
32 | bar: 246.6 2012 to 172 2050
33 | bar: 246.6 2012 to 172 2050
34 | bar: 246.6 2012 to 172 2050
35 | bar: 246.6 2012 to 172 2050
36 | bar: 246.6 2012 to 172 2050
37 | bar: 246.6 2012 to 172 2050
38 | bar: 246.6 2012 to 172 2050
39 | bar: 246.6 2012 to 172 2050
40 | bar: 246.6 2012 to 172 2050
41 | bar: 246.6 2012 to 172 2050
42 | bar: 246.6 2012 to 172 2050
43 | bar: 246.6 2012 to 172 2050
44 | bar: 246.6 2012 to 172 2050
45 | bar: 246.6 2012 to 172 2050
46 | bar: 246.6 2012 to 172 2050
47 | bar: 246.6 2012 to 172 2050
48 | bar: 246.6 2012 to 172 2050
49 | bar: 246.6 2012 to 172 2050
50 | bar: 246.6 2012 to 172 2050
51 | bar: 246.6 2012 to 172 2050
52 | bar: 246.6 2012 to 172 2050
53 | bar: 246.6 2012 to 172 2050
54 | bar: 246.6 2012 to 172 2050
55 | bar: 246.6 2012 to 172 2050
56 | bar: 246.6 2012 to 172 2050
57 | bar: 246.6 2012 to 172 2050
58 | bar: 246.6 2012 to 172 2050
59 | bar: 246.6 2012 to 172 2050
60 | bar: 246.6 2012 to 172 2050
61 | bar: 246.6 2012 to 172 2050
62 | bar: 246.6 2012 to 172 2050
63 | bar: 246.6 2012 to 172 2050
64 | bar: 246.6 2012 to 172 2050
65 | bar: 246.6 2012 to 172 2050
66 | bar: 246.6 2012 to 172 2050
67 | bar: 246.6 2012 to 172 2050
68 | bar: 246.6 2012 to 172 2050
69 | bar: 246.6 2012 to 172 2050
70 | bar: 246.6 2012 to 172 2050
71 | bar: 246.6 2012 to 172 2050
72 | bar: 246.6 2012 to 172 2050
73 | bar: 246.6 2012 to 172 2050
74 | bar: 246.6 2012 to 172 2050
75 | bar: 246.6 2012 to 172 2050
76 | bar: 246.6 2012 to 172 2050
77 | bar: 246.6 2012 to 172 2050
78 | bar: 246.6 2012 to 172 2050
79 | bar: 246.6 2012 to 172 2050
80 | bar: 246.6 2012 to 172 2050
81 | bar: 246.6 2012 to 172 2050
82 | bar: 246.6 2012 to 172 2050
83 | bar: 246.6 2012 to 172 2050
84 | bar: 246.6 2012 to 172 2050
85 | bar: 246.6 2012 to 172 2050
86 | bar: 246.6 2012 to 172 2050
87 | bar: 246.6 2012 to 172 2050
88 | bar: 246.6 2012 to 172 2050
89 | bar: 246.6 2012 to 172 2050
90 | bar: 246.6 2012 to 172 2050
91 | bar: 246.6 2012 to 172 2050
92 | bar: 246.6 2012 to 172 2050
93 | bar: 246.6 2012 to 172 2050
94 | bar: 246.6 2012 to 172 2050
95 | bar: 246.6 2012 to 172 2050
96 | bar: 246.6 2012 to 172 2050
97 | bar: 246.6 2012 to 172 2050
98 | bar: 246.6 2012 to 172 2050
99 | bar: 246.6 2012 to 172 2050
100 | bar: 246.6 2012 to 172 2050
101 | bar: 246.6 2012 to 172 2050
102 | bar: 246.6 2012 to 172 2050
103 | bar: 246.6 2012 to 172 2050
104 | bar: 246.6 2012 to 172 2050
105 | bar: 246.6 2012 to 172 2050
106 | bar: 246.6 2012 to 172 2050
107 | bar: 246.6 2012 to 172 2050
108 | bar: 246.6 2012 to 172 2050
109 | bar: 246.6 2012 to 172 2050
110 | bar: 246.6 2012 to 172 2050
111 | bar: 246.6 2012 to 172 2050
112 | bar: 246.6 2012 to 172 2050
113 | bar: 246.6 2012 to 172 2050
114 | bar: 246.6 2012 to 172 2050
115 | bar: 246.6 2012 to 172 2050
116 | bar: 246.6 2012 to 172 2050
117 | bar: 246.6 2012 to 172 2050
118 | bar: 246.6 2012 to 172 2050
119 | bar: 246.6 2012 to 172 2050
120 | bar: 246.6 2012 to 172 2050
121 | bar: 246.6 2012 to 172 2050
122 | bar: 246.6 2012 to 172 2050
123 | bar: 246.6 2012 to 172 2050
124 | bar: 246.6 2012 to 172 2050
125 | bar: 246.6 2012 to 172 2050
126 | bar: 246.6 2012 to 172 2050
127 | bar: 246.6 2012 to 172 2050
128 | bar: 246.6 2012 to 172 2050
129 | bar: 246.6 2012 to 172 2050
130 | bar: 246.6 2012 to 172 2050
131 | bar: 246.6 2012 to 172 2050
132 | bar: 246.6 2012 to 172 2050
133 | bar: 246.6 2012 to 172 2050
134 | bar: 246.6 2012 to 172 2050
135 | bar: 246.6 2012 to 172 2050
136 | bar: 246.6 2012 to 172 2050
137 | bar: 246.6 2012 to 172 2050
138 | bar: 246.6 2012 to 172 2050
139 | bar: 246.6 2012 to 172 2050
140 | bar: 246.6 2012 to 172 2050
141 | bar: 246.6 2012 to 172 2050
142 | bar: 246.6 2012 to 172 2050
143 | bar: 246.6 2012 to 172 2050
144 | bar: 246.6 2012 to 172 2050
145 | bar: 246.6 2012 to 172 2050
146 | bar: 246.6 2012 to 172 2050
147 | bar: 246.6 2012 to 172 2050
148 | bar: 246.6 2012 to 172 2050
149 | bar: 246.6 2012 to 172 2050
150 | bar: 246.6 2012 to 172 2050
151 | bar: 246.6 2012 to 172 2050
152 | bar: 246.6 2012 to 172 2050
153 | bar: 246.6 2012 to 172 2050
154 | bar: 246.6 2012 to 172 2050
155 | bar: 246.6 2012 to 172 2050
156 | bar: 246.6 2012 to 172 2050
157 | bar: 246.6 2012 to 172 2050
158 | bar: 246.6 2012 to 172 2050
159 | bar: 246.6 2012 to 172 2050
160 | bar: 246.6 2012 to 172 2050
161 | bar: 246.6 2012 to 172 2050
162 | bar: 246.6 2012 to 172 2050
163 | bar: 246.6 2012 to 172 2050
164 | bar: 246.6 2012 to 172 2050
165 | bar: 246.6 2012 to 172 2050
166 | bar: 246.6 2012 to 172 2050
167 | bar: 246.6 2012 to 172 2050
168 | bar: 246.6 2012 to 172 2050
169 | bar: 246.6 2012 to 172 2050
170 | bar: 246.6 2012 to 172 2050
171 | bar: 246.6 2012 to 172 2050
172 | bar: 246.6 2012 to 172 2050
173 | bar: 246.6 2012 to 172 2050
174 | bar: 246.6 2012 to 172 2050
175 | bar: 246.6 2012 to 172 2050
176 | bar: 246.6 2012 to 172 2050
177 | bar: 246.6 2012 to 172 2050
178 | bar: 246.6 2012 to 172 2050
179 | bar: 246.6 2012 to 172 2050
180 | bar: 246.6 2012 to 172 2050
181 | bar: 246.6 2012 to 172 2050
182 | bar: 246.6 2012 to 172 2050
183 | bar: 246.6 2012 to 172 2050
184 | bar: 246.6 2012 to 172 2050
185 | bar: 246.6 2012 to 172 2050
186 | bar: 246.6 2012 to 172 2050
187 | bar: 246.6 2012 to 172 2050
188 | bar: 246.6 2012 to 172 2050
189 | bar: 246.6 2012 to 172 2050
190 | bar: 246.6 2012 to 172 2050
191 | bar: 246.6 2012 to 172 2050
192 | bar: 246.6 2012 to 172 2050
193 | bar: 246.6 2012 to 172 2050
194 | bar: 246.6 2012 to 172 2050
195 | bar: 246.6 2012 to 172 2050
196 | bar: 246.6 2012 to 172 2050
197 | bar: 246.6 2012 to 172 2050
198 | bar: 246.6 2012 to 172 2050
199 | bar: 246.6 2012 to 172 2050
200 | bar: 246.6 2012 to 172 2050
201 | bar: 246.6 2012 to 172 2050
Intermittent low carbon (i.e., wind) dispatch
| 1 | 79.31% | 82.5% | 84.74% | 86.39% | 87.66% | 88.66% | 89.47% | 90.14% | 90.71% | 91.14% | 90.68% | 90.19% | 89.67% | 89.13% | 88.55% | 87.95% | 87.32% | 86.65% | 85.95% | 85.21% | 84.43% | 83.61% | 82.75% | 81.84% | 80.88% | 79.87% | 78.82% | 77.7% | 76.53% | 75.29% | 73.99% | 72.62% | 71.18% | 69.66% | 68.07% | 66.39% | 64.62% | 30.09% | 29.86%
| 2 | 27.13% | 47.5% | 54.21% | 59.16% | 62.97% | 65.98% | 68.42% | 70.43% | 72.12% | 73.43% | 72.03% | 70.56% | 69.01% | 67.38% | 65.66% | 63.85% | 61.95% | 59.95% | 57.84% | 55.62% | 53.28% | 50.82% | 48.24% | 45.51% | 27.69% | 27.33% | 26.95% | 26.55% | 26.13% | 25.69% | 25.23% | 24.74% | 24.22% | 23.68% | 23.11% | 22.51% | 21.87% | 21.21% | 20.51%
| 3 | 22.2% | 24.1% | 25.43% | 26.41% | 38.28% | 43.3% | 47.37% | 50.72% | 53.54% | 55.71% | 53.38% | 50.93% | 48.34% | 45.63% | 42.76% | 39.75% | 26.97% | 26.57% | 26.15% | 25.71% | 25.25% | 24.76% | 24.24% | 23.7% | 23.13% | 22.53% | 21.9% | 21.24% | 20.54% | 19.8% | 19.02% | 18.21% | 17.35% | 16.45% | 15.49% | 14.49% | 13.44% | 12.33% | 11.16%
| 4 | 17.27% | 19.93% | 21.79% | 23.17% | 24.23% | 25.07% | 25.74% | 26.3% | 26.77% | 38% | 26.75% | 26.34% | 25.91% | 25.45% | 24.98% | 24.47% | 23.94% | 23.39% | 22.8% | 22.18% | 21.53% | 20.85% | 20.13% | 19.37% | 18.57% | 17.73% | 16.85% | 15.92% | 14.94% | 13.91% | 12.82% | 11.68% | 10.48% | 9.211% | 7.878% | 6.476% | 4.999% | 0% | 0%
| 5 | 12.33% | 15.75% | 18.15% | 19.92% | 21.28% | 22.36% | 23.23% | 23.95% | 24.56% | 25.03% | 24.52% | 24% | 23.44% | 22.86% | 22.25% | 21.6% | 20.92% | 20.2% | 19.45% | 18.65% | 17.82% | 16.94% | 16.01% | 15.04% | 14.01% | 12.93% | 11.8% | 10.6% | 9.341% | 8.015% | 6.62% | 5.151% | 3.604% | 0% | 0% | 0% | 0% | 0% | 0%
| 6 | 7.399% | 11.58% | 14.51% | 16.68% | 18.34% | 19.66% | 20.72% | 21.6% | 22.34% | 22.91% | 22.3% | 21.66% | 20.98% | 20.27% | 19.52% | 18.73% | 17.89% | 17.02% | 16.1% | 15.13% | 14.11% | 13.03% | 11.9% | 10.71% | 9.454% | 8.134% | 6.745% | 5.283% | 3.743% | 0% | 0% | 0% | 0% | 0% | 0% | 0% | 0% | 0% | 0%
| 7 | 0% | 7.407% | 10.87% | 13.43% | 15.4% | 16.95% | 18.21% | 19.25% | 20.13% | 20.8% | 20.08% | 19.32% | 18.52% | 17.67% | 16.79% | 15.85% | 14.87% | 13.83% | 12.75% | 11.6% | 10.39% | 9.122% | 7.784% | 6.377% | 4.895% | 3.335% | 0% | 0% | 0% | 0% | 0% | 0% | 0% | 0% | 0% | 0% | 0% | 0% | 0%
| 8 | 0% | 3.234% | 7.23% | 10.18% | 12.45% | 14.25% | 15.7% | 16.9% | 17.91% | 18.69% | 17.85% | 16.98% | 16.05% | 15.08% | 14.06% | 12.98% | 11.84% | 10.65% | 9.394% | 8.071% | 6.678% | 5.213% | 3.67% | 0% | 0% | 0% | 0% | 0% | 0% | 0% | 0% | 0% | 0% | 0% | 0% | 0% | 0% | 0% | 0%
| 9 | 0% | 0% | 3.59% | 6.937% | 9.509% | 11.54% | 13.19% | 14.55% | 15.69% | 16.58% | 15.63% | 14.64% | 13.59% | 12.49% | 11.33% | 10.11% | 8.82% | 7.467% | 6.043% | 4.543% | 2.965% | 0% | 0% | 0% | 0% | 0% | 0% | 0% | 0% | 0% | 0% | 0% | 0% | 0% | 0% | 0% | 0% | 0% | 0%
| 10 | 0% | 0% | 0% | 3.691% | 6.565% | 8.839% | 10.68% | 12.2% | 13.48% | 14.46% | 13.41% | 12.3% | 11.13% | 9.894% | 8.597% | 7.232% | 5.795% | 4.283% | 2.691% | 0% | 0% | 0% | 0% | 0% | 0% | 0% | 0% | 0% | 0% | 0% | 0% | 0% | 0% | 0% | 0% | 0% | 0% | 0% | 0%
| 11 | 0% | 0% | 0% | 0% | 3.621% | 6.135% | 8.172% | 9.853% | 11.26% | 12.35% | 11.18% | 9.955% | 8.662% | 7.3% | 5.867% | 4.359% | 2.771% | 0% | 0% | 0% | 0% | 0% | 0% | 0% | 0% | 0% | 0% | 0% | 0% | 0% | 0% | 0% | 0% | 0% | 0% | 0% | 0% | 0% | 0%
| 12 | 0% | 0% | 0% | 0% | 0% | 3.431% | 5.661% | 7.503% | 9.047% | 10.24% | 8.961% | 7.615% | 6.198% | 4.707% | 3.137% | 1.485% | 0% | 0% | 0% | 0% | 0% | 0% | 0% | 0% | 0% | 0% | 0% | 0% | 0% | 0% | 0% | 0% | 0% | 0% | 0% | 0% | 0% | 0% | 0%
| 13 | 0% | 0% | 0% | 0% | 0% | 0% | 3.151% | 5.153% | 6.831% | 8.127% | 6.737% | 5.274% | 3.735% | 2.114% | 0% | 0% | 0% | 0% | 0% | 0% | 0% | 0% | 0% | 0% | 0% | 0% | 0% | 0% | 0% | 0% | 0% | 0% | 0% | 0% | 0% | 0% | 0% | 0% | 0%
| 14 | 0% | 0% | 0% | 0% | 0% | 0% | 0% | 2.802% | 4.615% | 6.015% | 4.514% | 2.934% | 1.271% | 0% | 0% | 0% | 0% | 0% | 0% | 0% | 0% | 0% | 0% | 0% | 0% | 0% | 0% | 0% | 0% | 0% | 0% | 0% | 0% | 0% | 0% | 0% | 0% | 0% | 0%
| 15 | 0% | 0% | 0% | 0% | 0% | 0% | 0% | 0% | 2.399% | 3.902% | 2.29% | 0% | 0% | 0% | 0% | 0% | 0% | 0% | 0% | 0% | 0% | 0% | 0% | 0% | 0% | 0% | 0% | 0% | 0% | 0% | 0% | 0% | 0% | 0% | 0% | 0% | 0% | 0% | 0%
| 16 | 0% | 0% | 0% | 0% | 0% | 0% | 0% | 0% | 0% | 1.79% | 0% | 0% | 0% | 0% | 0% | 0% | 0% | 0% | 0% | 0% | 0% | 0% | 0% | 0% | 0% | 0% | 0% | 0% | 0% | 0% | 0% | 0% | 0% | 0% | 0% | 0% | 0% | 0% | 0%
17 | bar: 246.6 2012 to 172 2050
18 | bar: 246.6 2012 to 172 2050
19 | bar: 246.6 2012 to 172 2050
20 | bar: 246.6 2012 to 172 2050
21 | bar: 246.6 2012 to 172 2050
22 | bar: 246.6 2012 to 172 2050
23 | bar: 246.6 2012 to 172 2050
24 | bar: 246.6 2012 to 172 2050
25 | bar: 246.6 2012 to 172 2050
26 | bar: 246.6 2012 to 172 2050
27 | bar: 246.6 2012 to 172 2050
28 | bar: 246.6 2012 to 172 2050
29 | bar: 246.6 2012 to 172 2050
30 | bar: 246.6 2012 to 172 2050
31 | bar: 246.6 2012 to 172 2050
32 | bar: 246.6 2012 to 172 2050
33 | bar: 246.6 2012 to 172 2050
34 | bar: 246.6 2012 to 172 2050
35 | bar: 246.6 2012 to 172 2050
36 | bar: 246.6 2012 to 172 2050
37 | bar: 246.6 2012 to 172 2050
38 | bar: 246.6 2012 to 172 2050
39 | bar: 246.6 2012 to 172 2050
40 | bar: 246.6 2012 to 172 2050
41 | bar: 246.6 2012 to 172 2050
42 | bar: 246.6 2012 to 172 2050
43 | bar: 246.6 2012 to 172 2050
44 | bar: 246.6 2012 to 172 2050
45 | bar: 246.6 2012 to 172 2050
46 | bar: 246.6 2012 to 172 2050
47 | bar: 246.6 2012 to 172 2050
48 | bar: 246.6 2012 to 172 2050
49 | bar: 246.6 2012 to 172 2050
50 | bar: 246.6 2012 to 172 2050
51 | bar: 246.6 2012 to 172 2050
52 | bar: 246.6 2012 to 172 2050
53 | bar: 246.6 2012 to 172 2050
54 | bar: 246.6 2012 to 172 2050
55 | bar: 246.6 2012 to 172 2050
56 | bar: 246.6 2012 to 172 2050
57 | bar: 246.6 2012 to 172 2050
58 | bar: 246.6 2012 to 172 2050
59 | bar: 246.6 2012 to 172 2050
60 | bar: 246.6 2012 to 172 2050
61 | bar: 246.6 2012 to 172 2050
62 | bar: 246.6 2012 to 172 2050
63 | bar: 246.6 2012 to 172 2050
64 | bar: 246.6 2012 to 172 2050
65 | bar: 246.6 2012 to 172 2050
66 | bar: 246.6 2012 to 172 2050
67 | bar: 246.6 2012 to 172 2050
68 | bar: 246.6 2012 to 172 2050
69 | bar: 246.6 2012 to 172 2050
70 | bar: 246.6 2012 to 172 2050
71 | bar: 246.6 2012 to 172 2050
72 | bar: 246.6 2012 to 172 2050
73 | bar: 246.6 2012 to 172 2050
74 | bar: 246.6 2012 to 172 2050
75 | bar: 246.6 2012 to 172 2050
76 | bar: 246.6 2012 to 172 2050
77 | bar: 246.6 2012 to 172 2050
78 | bar: 246.6 2012 to 172 2050
79 | bar: 246.6 2012 to 172 2050
80 | bar: 246.6 2012 to 172 2050
81 | bar: 246.6 2012 to 172 2050
82 | bar: 246.6 2012 to 172 2050
83 | bar: 246.6 2012 to 172 2050
84 | bar: 246.6 2012 to 172 2050
85 | bar: 246.6 2012 to 172 2050
86 | bar: 246.6 2012 to 172 2050
87 | bar: 246.6 2012 to 172 2050
88 | bar: 246.6 2012 to 172 2050
89 | bar: 246.6 2012 to 172 2050
90 | bar: 246.6 2012 to 172 2050
91 | bar: 246.6 2012 to 172 2050
92 | bar: 246.6 2012 to 172 2050
93 | bar: 246.6 2012 to 172 2050
94 | bar: 246.6 2012 to 172 2050
95 | bar: 246.6 2012 to 172 2050
96 | bar: 246.6 2012 to 172 2050
97 | bar: 246.6 2012 to 172 2050
98 | bar: 246.6 2012 to 172 2050
99 | bar: 246.6 2012 to 172 2050
100 | bar: 246.6 2012 to 172 2050
101 | bar: 246.6 2012 to 172 2050
102 | bar: 246.6 2012 to 172 2050
103 | bar: 246.6 2012 to 172 2050
104 | bar: 246.6 2012 to 172 2050
105 | bar: 246.6 2012 to 172 2050
106 | bar: 246.6 2012 to 172 2050
107 | bar: 246.6 2012 to 172 2050
108 | bar: 246.6 2012 to 172 2050
109 | bar: 246.6 2012 to 172 2050
110 | bar: 246.6 2012 to 172 2050
111 | bar: 246.6 2012 to 172 2050
112 | bar: 246.6 2012 to 172 2050
113 | bar: 246.6 2012 to 172 2050
114 | bar: 246.6 2012 to 172 2050
115 | bar: 246.6 2012 to 172 2050
116 | bar: 246.6 2012 to 172 2050
117 | bar: 246.6 2012 to 172 2050
118 | bar: 246.6 2012 to 172 2050
119 | bar: 246.6 2012 to 172 2050
120 | bar: 246.6 2012 to 172 2050
121 | bar: 246.6 2012 to 172 2050
122 | bar: 246.6 2012 to 172 2050
123 | bar: 246.6 2012 to 172 2050
124 | bar: 246.6 2012 to 172 2050
125 | bar: 246.6 2012 to 172 2050
126 | bar: 246.6 2012 to 172 2050
127 | bar: 246.6 2012 to 172 2050
128 | bar: 246.6 2012 to 172 2050
129 | bar: 246.6 2012 to 172 2050
130 | bar: 246.6 2012 to 172 2050
131 | bar: 246.6 2012 to 172 2050
132 | bar: 246.6 2012 to 172 2050
133 | bar: 246.6 2012 to 172 2050
134 | bar: 246.6 2012 to 172 2050
135 | bar: 246.6 2012 to 172 2050
136 | bar: 246.6 2012 to 172 2050
137 | bar: 246.6 2012 to 172 2050
138 | bar: 246.6 2012 to 172 2050
139 | bar: 246.6 2012 to 172 2050
140 | bar: 246.6 2012 to 172 2050
141 | bar: 246.6 2012 to 172 2050
142 | bar: 246.6 2012 to 172 2050
143 | bar: 246.6 2012 to 172 2050
144 | bar: 246.6 2012 to 172 2050
145 | bar: 246.6 2012 to 172 2050
146 | bar: 246.6 2012 to 172 2050
147 | bar: 246.6 2012 to 172 2050
148 | bar: 246.6 2012 to 172 2050
149 | bar: 246.6 2012 to 172 2050
150 | bar: 246.6 2012 to 172 2050
151 | bar: 246.6 2012 to 172 2050
152 | bar: 246.6 2012 to 172 2050
153 | bar: 246.6 2012 to 172 2050
154 | bar: 246.6 2012 to 172 2050
155 | bar: 246.6 2012 to 172 2050
156 | bar: 246.6 2012 to 172 2050
157 | bar: 246.6 2012 to 172 2050
158 | bar: 246.6 2012 to 172 2050
159 | bar: 246.6 2012 to 172 2050
160 | bar: 246.6 2012 to 172 2050
161 | bar: 246.6 2012 to 172 2050
162 | bar: 246.6 2012 to 172 2050
163 | bar: 246.6 2012 to 172 2050
164 | bar: 246.6 2012 to 172 2050
165 | bar: 246.6 2012 to 172 2050
166 | bar: 246.6 2012 to 172 2050
167 | bar: 246.6 2012 to 172 2050
168 | bar: 246.6 2012 to 172 2050
169 | bar: 246.6 2012 to 172 2050
170 | bar: 246.6 2012 to 172 2050
171 | bar: 246.6 2012 to 172 2050
172 | bar: 246.6 2012 to 172 2050
173 | bar: 246.6 2012 to 172 2050
174 | bar: 246.6 2012 to 172 2050
175 | bar: 246.6 2012 to 172 2050
176 | bar: 246.6 2012 to 172 2050
177 | bar: 246.6 2012 to 172 2050
178 | bar: 246.6 2012 to 172 2050
179 | bar: 246.6 2012 to 172 2050
180 | bar: 246.6 2012 to 172 2050
181 | bar: 246.6 2012 to 172 2050
182 | bar: 246.6 2012 to 172 2050
183 | bar: 246.6 2012 to 172 2050
184 | bar: 246.6 2012 to 172 2050
185 | bar: 246.6 2012 to 172 2050
186 | bar: 246.6 2012 to 172 2050
187 | bar: 246.6 2012 to 172 2050
188 | bar: 246.6 2012 to 172 2050
189 | bar: 246.6 2012 to 172 2050
190 | bar: 246.6 2012 to 172 2050
191 | bar: 246.6 2012 to 172 2050
192 | bar: 246.6 2012 to 172 2050
193 | bar: 246.6 2012 to 172 2050
194 | bar: 246.6 2012 to 172 2050
195 | bar: 246.6 2012 to 172 2050
196 | bar: 246.6 2012 to 172 2050
197 | bar: 246.6 2012 to 172 2050
198 | bar: 246.6 2012 to 172 2050
199 | bar: 246.6 2012 to 172 2050
200 | bar: 246.6 2012 to 172 2050
201 | bar: 246.6 2012 to 172 2050
Residual load factor
| 1 | 20.69% | 17.5% | 15.26% | 13.61% | 12.34% | 11.34% | 10.53% | 9.855% | 9.292% | 8.858% | 9.324% | 9.815% | 10.33% | 10.87% | 11.45% | 12.05% | 12.68% | 13.35% | 14.05% | 14.79% | 15.57% | 16.39% | 17.25% | 18.16% | 19.12% | 20.13% | 21.18% | 22.3% | 23.47% | 24.71% | 26.01% | 27.38% | 28.82% | 30.34% | 31.93% | 33.61% | 35.38% | 69.91% | 70.14%
| 2 | 72.87% | 52.5% | 45.79% | 40.84% | 37.03% | 34.02% | 31.58% | 29.57% | 27.88% | 26.57% | 27.97% | 29.44% | 30.99% | 32.62% | 34.34% | 36.15% | 38.05% | 40.05% | 42.16% | 44.38% | 46.72% | 49.18% | 51.76% | 54.49% | 72.31% | 72.67% | 73.05% | 73.45% | 73.87% | 74.31% | 74.77% | 75.26% | 75.78% | 76.32% | 76.89% | 77.49% | 78.13% | 78.79% | 79.49%
| 3 | 77.8% | 75.9% | 74.57% | 73.59% | 61.72% | 56.7% | 52.63% | 49.28% | 46.46% | 44.29% | 46.62% | 49.07% | 51.66% | 54.37% | 57.24% | 60.25% | 73.03% | 73.43% | 73.85% | 74.29% | 74.75% | 75.24% | 75.76% | 76.3% | 76.87% | 77.47% | 78.1% | 78.76% | 79.46% | 80.2% | 80.98% | 81.79% | 82.65% | 83.55% | 84.51% | 85.51% | 86.56% | 87.67% | 88.84%
| 4 | 82.73% | 80.07% | 78.21% | 76.83% | 75.77% | 74.93% | 74.26% | 73.7% | 73.23% | 62% | 73.25% | 73.66% | 74.09% | 74.55% | 75.02% | 75.53% | 76.06% | 76.61% | 77.2% | 77.82% | 78.47% | 79.15% | 79.87% | 80.63% | 81.43% | 82.27% | 83.15% | 84.08% | 85.06% | 86.09% | 87.18% | 88.32% | 89.52% | 90.79% | 92.12% | 93.52% | 95% | 100% | 100%
| 5 | 87.67% | 84.25% | 81.85% | 80.08% | 78.72% | 77.64% | 76.77% | 76.05% | 75.44% | 74.97% | 75.48% | 76% | 76.56% | 77.14% | 77.75% | 78.4% | 79.08% | 79.8% | 80.55% | 81.35% | 82.18% | 83.06% | 83.99% | 84.96% | 85.99% | 87.07% | 88.2% | 89.4% | 90.66% | 91.98% | 93.38% | 94.85% | 96.4% | 100% | 100% | 100% | 100% | 100% | 100%
| 6 | 92.6% | 88.42% | 85.49% | 83.32% | 81.66% | 80.34% | 79.28% | 78.4% | 77.66% | 77.09% | 77.7% | 78.34% | 79.02% | 79.73% | 80.48% | 81.27% | 82.11% | 82.98% | 83.9% | 84.87% | 85.89% | 86.97% | 88.1% | 89.29% | 90.55% | 91.87% | 93.25% | 94.72% | 96.26% | 100% | 100% | 100% | 100% | 100% | 100% | 100% | 100% | 100% | 100%
| 7 | 100% | 92.59% | 89.13% | 86.57% | 84.6% | 83.05% | 81.79% | 80.75% | 79.87% | 79.2% | 79.92% | 80.68% | 81.48% | 82.33% | 83.21% | 84.15% | 85.13% | 86.17% | 87.25% | 88.4% | 89.61% | 90.88% | 92.22% | 93.62% | 95.11% | 96.66% | 100% | 100% | 100% | 100% | 100% | 100% | 100% | 100% | 100% | 100% | 100% | 100% | 100%
| 8 | 100% | 96.77% | 92.77% | 89.82% | 87.55% | 85.75% | 84.3% | 83.1% | 82.09% | 81.31% | 82.15% | 83.02% | 83.95% | 84.92% | 85.94% | 87.02% | 88.16% | 89.35% | 90.61% | 91.93% | 93.32% | 94.79% | 96.33% | 100% | 100% | 100% | 100% | 100% | 100% | 100% | 100% | 100% | 100% | 100% | 100% | 100% | 100% | 100% | 100%
| 9 | 100% | 100% | 96.41% | 93.06% | 90.49% | 88.46% | 86.81% | 85.45% | 84.31% | 83.42% | 84.37% | 85.36% | 86.41% | 87.51% | 88.67% | 89.89% | 91.18% | 92.53% | 93.96% | 95.46% | 97.04% | 100% | 100% | 100% | 100% | 100% | 100% | 100% | 100% | 100% | 100% | 100% | 100% | 100% | 100% | 100% | 100% | 100% | 100%
| 10 | 100% | 100% | 100% | 96.31% | 93.44% | 91.16% | 89.32% | 87.8% | 86.52% | 85.54% | 86.59% | 87.7% | 88.87% | 90.11% | 91.4% | 92.77% | 94.2% | 95.72% | 97.31% | 100% | 100% | 100% | 100% | 100% | 100% | 100% | 100% | 100% | 100% | 100% | 100% | 100% | 100% | 100% | 100% | 100% | 100% | 100% | 100%
| 11 | 100% | 100% | 100% | 100% | 96.38% | 93.87% | 91.83% | 90.15% | 88.74% | 87.65% | 88.82% | 90.04% | 91.34% | 92.7% | 94.13% | 95.64% | 97.23% | 100% | 100% | 100% | 100% | 100% | 100% | 100% | 100% | 100% | 100% | 100% | 100% | 100% | 100% | 100% | 100% | 100% | 100% | 100% | 100% | 100% | 100%
| 12 | 100% | 100% | 100% | 100% | 100% | 96.57% | 94.34% | 92.5% | 90.95% | 89.76% | 91.04% | 92.39% | 93.8% | 95.29% | 96.86% | 98.51% | 100% | 100% | 100% | 100% | 100% | 100% | 100% | 100% | 100% | 100% | 100% | 100% | 100% | 100% | 100% | 100% | 100% | 100% | 100% | 100% | 100% | 100% | 100%
| 13 | 100% | 100% | 100% | 100% | 100% | 100% | 96.85% | 94.85% | 93.17% | 91.87% | 93.26% | 94.73% | 96.27% | 97.89% | 100% | 100% | 100% | 100% | 100% | 100% | 100% | 100% | 100% | 100% | 100% | 100% | 100% | 100% | 100% | 100% | 100% | 100% | 100% | 100% | 100% | 100% | 100% | 100% | 100%
| 14 | 100% | 100% | 100% | 100% | 100% | 100% | 100% | 97.2% | 95.38% | 93.99% | 95.49% | 97.07% | 98.73% | 100% | 100% | 100% | 100% | 100% | 100% | 100% | 100% | 100% | 100% | 100% | 100% | 100% | 100% | 100% | 100% | 100% | 100% | 100% | 100% | 100% | 100% | 100% | 100% | 100% | 100%
| 15 | 100% | 100% | 100% | 100% | 100% | 100% | 100% | 100% | 97.6% | 96.1% | 97.71% | 100% | 100% | 100% | 100% | 100% | 100% | 100% | 100% | 100% | 100% | 100% | 100% | 100% | 100% | 100% | 100% | 100% | 100% | 100% | 100% | 100% | 100% | 100% | 100% | 100% | 100% | 100% | 100%
| 16 | 100% | 100% | 100% | 100% | 100% | 100% | 100% | 100% | 100% | 98.21% | 100% | 100% | 100% | 100% | 100% | 100% | 100% | 100% | 100% | 100% | 100% | 100% | 100% | 100% | 100% | 100% | 100% | 100% | 100% | 100% | 100% | 100% | 100% | 100% | 100% | 100% | 100% | 100% | 100%
| 17 | 100% | 100% | 100% | 100% | 100% | 100% | 100% | 100% | 100% | 100% | 100% | 100% | 100% | 100% | 100% | 100% | 100% | 100% | 100% | 100% | 100% | 100% | 100% | 100% | 100% | 100% | 100% | 100% | 100% | 100% | 100% | 100% | 100% | 100% | 100% | 100% | 100% | 100% | 100%
| 18 | 100% | 100% | 100% | 100% | 100% | 100% | 100% | 100% | 100% | 100% | 100% | 100% | 100% | 100% | 100% | 100% | 100% | 100% | 100% | 100% | 100% | 100% | 100% | 100% | 100% | 100% | 100% | 100% | 100% | 100% | 100% | 100% | 100% | 100% | 100% | 100% | 100% | 100% | 100%
| 19 | 100% | 100% | 100% | 100% | 100% | 100% | 100% | 100% | 100% | 100% | 100% | 100% | 100% | 100% | 100% | 100% | 100% | 100% | 100% | 100% | 100% | 100% | 100% | 100% | 100% | 100% | 100% | 100% | 100% | 100% | 100% | 100% | 100% | 100% | 100% | 100% | 100% | 100% | 100%
| 20 | 100% | 100% | 100% | 100% | 100% | 100% | 100% | 100% | 101.4% | 100% | 100% | 100% | 100% | 100% | 100% | 100% | 100% | 100% | 100% | 100% | 100% | 100% | 100% | 100% | 100% | 100% | 100% | 100% | 100% | 100% | 100% | 100% | 100% | 100% | 100% | 100% | 100% | 100% | 100%
| 21 | 100.3% | 100.1% | 99.9% | 99.67% | 99.44% | 99.21% | 98.98% | 98.75% | 98.51% | 99.54% | 100.6% | 100% | 100% | 100% | 100% | 100% | 100% | 100% | 100% | 100% | 100% | 100% | 100% | 100% | 100% | 100% | 100% | 100% | 100% | 100% | 100% | 100% | 100% | 100% | 100% | 100% | 100% | 100% | 100%
| 22 | 97.6% | 97.36% | 97.12% | 96.88% | 96.64% | 96.4% | 96.16% | 95.92% | 95.67% | 96.73% | 97.79% | 98.85% | 99.9% | 100.9% | 100% | 100% | 100% | 100% | 100% | 100% | 100% | 100% | 100% | 100% | 100% | 100% | 100% | 100% | 100% | 100% | 100% | 100% | 100% | 100% | 100% | 100% | 100% | 100% | 100%
| 23 | 94.85% | 94.6% | 94.35% | 94.1% | 93.85% | 93.6% | 93.34% | 93.09% | 92.83% | 93.92% | 95.01% | 96.09% | 97.18% | 98.25% | 99.33% | 100.4% | 100% | 100% | 100% | 100% | 100% | 100% | 100% | 100% | 100% | 100% | 100% | 100% | 100% | 100% | 100% | 100% | 100% | 100% | 100% | 100% | 100% | 100% | 100%
| 24 | 92.1% | 91.84% | 91.58% | 91.32% | 91.06% | 90.79% | 90.53% | 90.26% | 90% | 91.11% | 92.23% | 93.34% | 94.45% | 95.56% | 96.66% | 97.76% | 98.85% | 99.94% | 101% | 100% | 100% | 100% | 100% | 100% | 100% | 100% | 100% | 100% | 100% | 100% | 100% | 100% | 100% | 100% | 100% | 100% | 100% | 100% | 100%
| 25 | 89.35% | 89.08% | 88.81% | 88.54% | 88.26% | 87.99% | 87.71% | 87.44% | 87.16% | 88.3% | 89.45% | 90.59% | 91.73% | 92.87% | 94% | 95.13% | 96.25% | 97.37% | 98.48% | 99.59% | 100.7% | 100% | 100% | 100% | 100% | 100% | 100% | 100% | 100% | 100% | 100% | 100% | 100% | 100% | 100% | 100% | 100% | 100% | 100%
| 26 | 86.6% | 86.32% | 86.04% | 85.75% | 85.47% | 85.18% | 84.9% | 84.61% | 84.32% | 85.49% | 86.67% | 87.84% | 89.01% | 90.17% | 91.34% | 92.49% | 93.65% | 94.8% | 95.94% | 97.08% | 98.2% | 99.33% | 100.4% | 100% | 100% | 100% | 100% | 100% | 100% | 100% | 100% | 100% | 100% | 100% | 100% | 100% | 100% | 100% | 100%
| 27 | 83.85% | 83.56% | 83.27% | 82.97% | 82.68% | 82.38% | 82.08% | 81.78% | 81.48% | 82.68% | 83.88% | 85.08% | 86.28% | 87.48% | 88.67% | 89.86% | 91.05% | 92.22% | 93.4% | 94.56% | 95.72% | 96.87% | 98.02% | 99.16% | 100.3% | 100% | 100% | 100% | 100% | 100% | 100% | 100% | 100% | 100% | 100% | 100% | 100% | 100% | 100%
| 28 | 81.1% | 80.8% | 80.5% | 80.19% | 79.88% | 79.57% | 79.26% | 78.95% | 78.64% | 79.87% | 81.1% | 82.33% | 83.56% | 84.79% | 86.01% | 87.23% | 88.44% | 89.65% | 90.85% | 92.05% | 93.24% | 94.42% | 95.6% | 96.77% | 97.92% | 99.07% | 100.2% | 100% | 100% | 100% | 100% | 100% | 100% | 100% | 100% | 100% | 100% | 100% | 100%
| 29 | 78.35% | 78.04% | 77.72% | 77.41% | 77.09% | 76.77% | 76.45% | 76.12% | 75.8% | 77.06% | 78.32% | 79.58% | 80.84% | 82.09% | 83.35% | 84.6% | 85.84% | 87.08% | 88.31% | 89.54% | 90.76% | 91.97% | 93.18% | 94.38% | 95.56% | 96.74% | 97.91% | 99.08% | 100.2% | 100% | 100% | 100% | 100% | 100% | 100% | 100% | 100% | 100% | 100%
| 30 | 75.6% | 75.28% | 74.95% | 74.62% | 74.29% | 73.96% | 73.63% | 73.3% | 72.96% | 74.25% | 75.54% | 76.83% | 78.12% | 79.4% | 80.68% | 81.96% | 83.24% | 84.51% | 85.77% | 87.03% | 88.28% | 89.52% | 90.76% | 91.99% | 93.2% | 94.41% | 95.62% | 96.81% | 97.99% | 99.16% | 100.3% | 100% | 100% | 100% | 100% | 100% | 100% | 100% | 100%
| 31 | 72.86% | 72.52% | 72.18% | 71.84% | 71.5% | 71.16% | 70.81% | 70.47% | 70.12% | 71.44% | 72.76% | 74.08% | 75.39% | 76.71% | 78.02% | 79.33% | 80.63% | 81.93% | 83.23% | 84.52% | 85.8% | 87.07% | 88.34% | 89.6% | 90.84% | 92.09% | 93.32% | 94.54% | 95.75% | 96.95% | 98.14% | 99.32% | 100.5% | 100% | 100% | 100% | 100% | 100% | 100%
| 32 | 70.11% | 69.76% | 69.41% | 69.06% | 68.71% | 68.35% | 68% | 67.64% | 67.28% | 68.63% | 69.98% | 71.32% | 72.67% | 74.01% | 75.36% | 76.7% | 78.03% | 79.36% | 80.68% | 82% | 83.32% | 84.62% | 85.92% | 87.21% | 88.49% | 89.76% | 91.02% | 92.27% | 93.51% | 94.74% | 95.96% | 97.17% | 98.37% | 99.55% | 100.7% | 100% | 100% | 100% | 100%
| 33 | 67.36% | 67% | 66.64% | 66.28% | 65.91% | 65.55% | 65.18% | 64.81% | 64.45% | 65.82% | 67.19% | 68.57% | 69.95% | 71.32% | 72.69% | 74.06% | 75.43% | 76.79% | 78.14% | 79.49% | 80.83% | 82.17% | 83.5% | 84.82% | 86.13% | 87.43% | 88.72% | 90% | 91.27% | 92.53% | 93.78% | 95.02% | 96.25% | 97.46% | 98.67% | 99.86% | 100% | 100% | 100%
| 34 | 64.61% | 64.24% | 63.87% | 63.49% | 63.12% | 62.74% | 62.37% | 61.99% | 61.61% | 63.01% | 64.41% | 65.82% | 67.22% | 68.63% | 70.03% | 71.43% | 72.82% | 74.21% | 75.6% | 76.98% | 78.35% | 79.72% | 81.08% | 82.43% | 83.77% | 85.1% | 86.42% | 87.73% | 89.03% | 90.32% | 91.6% | 92.87% | 94.13% | 95.37% | 96.6% | 97.82% | 99.03% | 100.2% | 100%
| 35 | 61.86% | 61.48% | 61.09% | 60.71% | 60.32% | 59.94% | 59.55% | 59.16% | 58.77% | 60.2% | 61.63% | 63.07% | 64.5% | 65.93% | 67.37% | 68.8% | 70.22% | 71.64% | 73.06% | 74.47% | 75.87% | 77.27% | 78.66% | 80.04% | 81.41% | 82.77% | 84.12% | 85.46% | 86.79% | 88.11% | 89.42% | 90.72% | 92.01% | 93.28% | 94.54% | 95.79% | 97.03% | 98.25% | 99.46%
| 36 | 59.11% | 58.72% | 58.32% | 57.93% | 57.53% | 57.13% | 56.73% | 56.33% | 55.93% | 57.39% | 58.85% | 60.31% | 61.78% | 63.24% | 64.7% | 66.16% | 67.62% | 69.07% | 70.52% | 71.96% | 73.39% | 74.82% | 76.23% | 77.65% | 79.05% | 80.44% | 81.82% | 83.19% | 84.55% | 85.9% | 87.24% | 88.57% | 89.89% | 91.19% | 92.48% | 93.76% | 95.02% | 96.27% | 97.51%
| 37 | 56.36% | 55.96% | 55.55% | 55.15% | 54.74% | 54.33% | 53.92% | 53.5% | 53.09% | 54.58% | 56.07% | 57.56% | 59.05% | 60.55% | 62.04% | 63.53% | 65.01% | 66.5% | 67.97% | 69.44% | 70.91% | 72.37% | 73.81% | 75.26% | 76.69% | 78.11% | 79.52% | 80.92% | 82.31% | 83.69% | 85.06% | 86.42% | 87.76% | 89.1% | 90.42% | 91.72% | 93.02% | 94.3% | 95.56%
| 38 | 53.61% | 53.2% | 52.78% | 52.36% | 51.94% | 51.52% | 51.1% | 50.68% | 50.25% | 51.77% | 53.29% | 54.81% | 56.33% | 57.85% | 59.38% | 60.9% | 62.41% | 63.92% | 65.43% | 66.93% | 68.43% | 69.91% | 71.39% | 72.86% | 74.33% | 75.78% | 77.22% | 78.65% | 80.08% | 81.49% | 82.88% | 84.27% | 85.64% | 87.01% | 88.35% | 89.69% | 91.01% | 92.32% | 93.62%
| 39 | 50.86% | 50.44% | 50.01% | 49.58% | 49.15% | 48.72% | 48.28% | 47.85% | 47.41% | 48.96% | 50.5% | 52.06% | 53.61% | 55.16% | 56.71% | 58.26% | 59.81% | 61.35% | 62.89% | 64.42% | 65.95% | 67.46% | 68.97% | 70.47% | 71.97% | 73.45% | 74.92% | 76.39% | 77.84% | 79.28% | 80.7% | 82.12% | 83.52% | 84.91% | 86.29% | 87.66% | 89.01% | 90.35% | 91.67%
| 40 | 48.11% | 47.67% | 47.24% | 46.5% | 46.19% | 45.87% | 45.55% | 45.24% | 44.92% | 45.86% | 47.72% | 49.3% | 50.89% | 52.47% | 54.05% | 55.63% | 57.21% | 58.78% | 60.35% | 61.91% | 63.46% | 65.01% | 66.55% | 68.08% | 69.61% | 71.12% | 72.62% | 74.12% | 75.6% | 77.07% | 78.53% | 79.97% | 81.4% | 82.82% | 84.23% | 85.62% | 87% | 88.37% | 89.72%
| 41 | 45.48% | 45.16% | 44.84% | 44.52% | 44.2% | 43.87% | 43.55% | 43.22% | 42.89% | 43.94% | 44.88% | 46.55% | 48.16% | 49.77% | 51.39% | 53% | 54.6% | 56.21% | 57.8% | 59.4% | 60.98% | 62.56% | 64.13% | 65.69% | 67.25% | 68.79% | 70.33% | 71.85% | 73.36% | 74.86% | 76.35% | 77.82% | 79.28% | 80.73% | 82.17% | 83.59% | 85% | 86.39% | 87.77%
| 42 | 43.52% | 43.19% | 42.87% | 42.54% | 42.21% | 41.88% | 41.54% | 41.21% | 40.87% | 42.02% | 43.05% | 43.97% | 45.44% | 47.08% | 48.72% | 50.36% | 52% | 53.63% | 55.26% | 56.88% | 58.5% | 60.11% | 61.71% | 63.3% | 64.89% | 66.46% | 68.03% | 69.58% | 71.12% | 72.65% | 74.17% | 75.67% | 77.16% | 78.64% | 80.11% | 81.56% | 82.99% | 84.42% | 85.82%
| 43 | 41.56% | 41.23% | 40.89% | 40.56% | 40.22% | 39.88% | 39.54% | 39.19% | 38.85% | 40.1% | 41.23% | 42.23% | 43.13% | 43.93% | 46.06% | 47.73% | 49.4% | 51.06% | 52.72% | 54.37% | 56.02% | 57.66% | 59.29% | 60.91% | 62.53% | 64.13% | 65.73% | 67.31% | 68.88% | 70.44% | 71.99% | 73.52% | 75.04% | 76.55% | 78.04% | 79.52% | 80.99% | 82.44% | 83.88%
| 44 | 39.6% | 39.26% | 38.92% | 38.57% | 38.23% | 37.88% | 37.53% | 37.18% | 36.83% | 38.18% | 39.4% | 40.5% | 41.48% | 42.36% | 43.15% | 45.1% | 46.79% | 48.49% | 50.18% | 51.86% | 53.54% | 55.21% | 56.87% | 58.52% | 60.17% | 61.8% | 63.43% | 65.04% | 66.64% | 68.23% | 69.81% | 71.37% | 72.92% | 74.46% | 75.98% | 77.49% | 78.98% | 80.46% | 81.93%
| 45 | 37.65% | 37.3% | 36.94% | 36.59% | 36.24% | 35.88% | 35.53% | 35.17% | 34.81% | 36.26% | 37.58% | 38.76% | 39.83% | 40.79% | 41.65% | 42.42% | 44.19% | 45.91% | 47.63% | 49.35% | 51.06% | 52.76% | 54.45% | 56.13% | 57.81% | 59.47% | 61.13% | 62.77% | 64.4% | 66.02% | 67.63% | 69.22% | 70.8% | 72.37% | 73.92% | 75.46% | 76.98% | 78.49% | 79.98%
| 46 | 35.69% | 35.33% | 34.97% | 34.61% | 34.25% | 33.88% | 33.52% | 33.15% | 32.79% | 34.34% | 35.75% | 37.03% | 38.18% | 39.22% | 40.16% | 40.99% | 41.74% | 43.34% | 45.09% | 46.84% | 48.57% | 50.31% | 52.03% | 53.74% | 55.45% | 57.15% | 58.83% | 60.5% | 62.16% | 63.81% | 65.45% | 67.07% | 68.68% | 70.28% | 71.86% | 73.42% | 74.98% | 76.51% | 78.03%
| 47 | 33.73% | 33.36% | 33% | 32.63% | 32.26% | 31.89% | 31.51% | 31.14% | 30.76% | 32.42% | 33.92% | 35.29% | 36.53% | 37.65% | 38.66% | 39.57% | 40.38% | 41.11% | 42.55% | 44.32% | 46.09% | 47.86% | 49.61% | 51.35% | 53.09% | 54.82% | 56.53% | 58.23% | 59.93% | 61.6% | 63.27% | 64.92% | 66.56% | 68.19% | 69.8% | 71.39% | 72.97% | 74.54% | 76.08%
| 48 | 31.77% | 31.4% | 31.02% | 30.65% | 30.27% | 29.89% | 29.51% | 29.13% | 28.74% | 30.5% | 32.1% | 33.56% | 34.88% | 36.08% | 37.17% | 38.15% | 39.03% | 39.82% | 40.52% | 41.15% | 43.61% | 45.4% | 47.19% | 48.96% | 50.73% | 52.49% | 54.23% | 55.97% | 57.69% | 59.4% | 61.09% | 62.77% | 64.44% | 66.09% | 67.73% | 69.36% | 70.97% | 72.56% | 74.14%
| 49 | 29.81% | 29.43% | 29.05% | 28.67% | 28.28% | 27.89% | 27.5% | 27.11% | 26.72% | 28.58% | 30.27% | 31.82% | 33.23% | 34.51% | 35.67% | 36.73% | 37.68% | 38.53% | 39.3% | 39.98% | 40.58% | 42.95% | 44.77% | 46.57% | 48.37% | 50.16% | 51.93% | 53.7% | 55.45% | 57.19% | 58.91% | 60.62% | 62.32% | 64% | 65.67% | 67.32% | 68.96% | 70.58% | 72.19%
| 50 | 27.86% | 27.47% | 27.08% | 26.68% | 26.29% | 25.89% | 25.5% | 25.1% | 24.7% | 26.66% | 28.45% | 30.08% | 31.58% | 32.94% | 34.18% | 35.3% | 36.32% | 37.24% | 38.07% | 38.81% | 39.47% | 40.06% | 42.35% | 44.18% | 46.01% | 47.83% | 49.63% | 51.43% | 53.21% | 54.98% | 56.73% | 58.47% | 60.2% | 61.91% | 63.61% | 65.29% | 66.96% | 68.61% | 70.24%
| 51 | 25.9% | 25.5% | 25.1% | 24.7% | 24.3% | 23.9% | 23.49% | 23.08% | 22.68% | 24.73% | 26.62% | 28.35% | 29.93% | 31.37% | 32.69% | 33.88% | 34.97% | 35.95% | 36.84% | 37.64% | 38.35% | 38.99% | 39.56% | 41.79% | 43.65% | 45.5% | 47.33% | 49.16% | 50.97% | 52.77% | 54.55% | 56.32% | 58.08% | 59.82% | 61.55% | 63.26% | 64.95% | 66.63% | 68.29%
| 52 | 23.94% | 23.54% | 23.13% | 22.72% | 22.31% | 21.9% | 21.49% | 21.07% | 20.65% | 22.81% | 24.8% | 26.61% | 28.28% | 29.8% | 31.19% | 32.46% | 33.61% | 34.66% | 35.61% | 36.47% | 37.24% | 37.93% | 38.55% | 39.09% | 41.29% | 43.17% | 45.04% | 46.89% | 48.73% | 50.56% | 52.37% | 54.17% | 55.96% | 57.73% | 59.49% | 61.22% | 62.95% | 64.65% | 66.34%
| 53 | 21.98% | 21.57% | 21.15% | 20.74% | 20.32% | 19.9% | 19.48% | 19.06% | 18.63% | 20.89% | 22.97% | 24.88% | 26.63% | 28.23% | 29.7% | 31.04% | 32.26% | 33.37% | 34.38% | 35.3% | 36.12% | 36.87% | 37.53% | 38.13% | 38.65% | 40.84% | 42.74% | 44.62% | 46.49% | 48.35% | 50.19% | 52.02% | 53.84% | 55.64% | 57.42% | 59.19% | 60.94% | 62.68% | 64.4%
| 54 | 20.02% | 19.6% | 19.18% | 18.76% | 18.33% | 17.9% | 17.47% | 17.04% | 16.61% | 18.97% | 21.14% | 23.14% | 24.98% | 26.66% | 28.2% | 29.62% | 30.91% | 32.08% | 33.15% | 34.13% | 35.01% | 35.8% | 36.52% | 37.16% | 37.73% | 38.24% | 40.44% | 42.35% | 44.25% | 46.14% | 48.01% | 49.87% | 51.72% | 53.55% | 55.36% | 57.16% | 58.94% | 60.7% | 62.45%
| 55 | 18.07% | 17.64% | 17.21% | 16.78% | 16.34% | 15.91% | 15.47% | 15.03% | 14.59% | 17.05% | 19.32% | 21.41% | 23.33% | 25.09% | 26.71% | 28.19% | 29.55% | 30.79% | 31.92% | 32.95% | 33.89% | 34.74% | 35.5% | 36.19% | 36.81% | 37.36% | 37.85% | 40.08% | 42.01% | 43.93% | 45.84% | 47.72% | 49.6% | 51.46% | 53.3% | 55.13% | 56.93% | 58.73% | 60.5%
| 56 | 16.11% | 15.67% | 15.23% | 14.79% | 14.35% | 13.91% | 13.46% | 13.02% | 12.57% | 15.13% | 17.49% | 19.67% | 21.68% | 23.52% | 25.22% | 26.77% | 28.2% | 29.5% | 30.7% | 31.78% | 32.77% | 33.67% | 34.49% | 35.22% | 35.89% | 36.48% | 37.01% | 37.47% | 39.77% | 41.72% | 43.66% | 45.57% | 47.48% | 49.37% | 51.24% | 53.09% | 54.93% | 56.75% | 58.55%
| 57 | 14.15% | 13.71% | 13.26% | 12.81% | 12.36% | 11.91% | 11.46% | 11% | 10.55% | 13.21% | 15.67% | 17.94% | 20.03% | 21.95% | 23.72% | 25.35% | 26.84% | 28.21% | 29.47% | 30.61% | 31.66% | 32.61% | 33.47% | 34.26% | 34.96% | 35.6% | 36.17% | 36.67% | 37.12% | 39.51% | 41.48% | 43.43% | 45.36% | 47.27% | 49.18% | 51.06% | 52.92% | 54.77% | 56.6%
| 58 | 12.19% | 11.74% | 11.29% | 10.83% | 10.37% | 9.913% | 9.452% | 8.989% | 8.524% | 11.29% | 13.84% | 16.2% | 18.37% | 20.38% | 22.23% | 23.93% | 25.49% | 26.92% | 28.24% | 29.44% | 30.54% | 31.55% | 32.46% | 33.29% | 34.04% | 34.72% | 35.33% | 35.87% | 36.35% | 36.78% | 39.3% | 41.28% | 43.24% | 45.18% | 47.11% | 49.03% | 50.92% | 52.8% | 54.66%
| 59 | 10.23% | 9.774% | 9.312% | 8.849% | 8.383% | 7.916% | 7.446% | 6.975% | 6.502% | 9.368% | 12.02% | 14.46% | 16.72% | 18.81% | 20.73% | 22.5% | 24.14% | 25.63% | 27.01% | 28.27% | 29.43% | 30.48% | 31.45% | 32.32% | 33.12% | 33.84% | 34.48% | 35.07% | 35.59% | 36.05% | 36.46% | 39.13% | 41.12% | 43.09% | 45.05% | 46.99% | 48.92% | 50.82% | 52.71%
| 60 | 8.276% | 7.808% | 7.339% | 6.867% | 6.393% | 5.918% | 5.441% | 4.961% | 4.48% | 7.447% | 10.19% | 12.73% | 15.07% | 17.24% | 19.24% | 21.08% | 22.78% | 24.34% | 25.78% | 27.1% | 28.31% | 29.42% | 30.43% | 31.35% | 32.19% | 32.96% | 33.64% | 34.26% | 34.82% | 35.32% | 35.76% | 36.98% | 39% | 41% | 42.99% | 44.96% | 46.91% | 48.85% | 50.76%
| 61 | 6.318% | 5.842% | 5.365% | 4.885% | 4.404% | 3.92% | 3.435% | 2.948% | 2.458% | 5.526% | 8.365% | 10.99% | 13.42% | 15.67% | 17.74% | 19.66% | 21.43% | 23.05% | 24.55% | 25.93% | 27.2% | 28.36% | 29.42% | 30.39% | 31.27% | 32.08% | 32.8% | 33.46% | 34.06% | 34.59% | 35.06% | 35.48% | 36.88% | 38.91% | 40.93% | 42.93% | 44.91% | 46.87% | 48.81%
| 62 | 4.36% | 3.877% | 3.391% | 2.904% | 2.414% | 1.923% | 1.429% | 0% | 0% | 3.605% | 6.54% | 9.257% | 11.77% | 14.1% | 16.25% | 18.24% | 20.07% | 21.77% | 23.33% | 24.76% | 26.08% | 27.29% | 28.4% | 29.42% | 30.35% | 31.19% | 31.96% | 32.66% | 33.29% | 33.86% | 34.36% | 34.82% | 35.22% | 36.82% | 38.86% | 40.89% | 42.9% | 44.89% | 46.86%
| 63 | 2.402% | 1.911% | 1.417% | 0% | 0% | 0% | 0% | 0% | 0% | 1.684% | 4.714% | 7.522% | 10.12% | 12.53% | 14.76% | 16.82% | 18.72% | 20.48% | 22.1% | 23.59% | 24.97% | 26.23% | 27.39% | 28.45% | 29.43% | 30.31% | 31.12% | 31.86% | 32.52% | 33.13% | 33.67% | 34.15% | 34.58% | 34.96% | 36.8% | 38.86% | 40.9% | 42.92% | 44.92%
| 64 | 0% | 0% | 0% | 0% | 0% | 0% | 0% | 0% | 0% | 0% | 2.889% | 5.786% | 8.471% | 10.96% | 13.26% | 15.39% | 17.36% | 19.19% | 20.87% | 22.42% | 23.85% | 25.17% | 26.38% | 27.49% | 28.5% | 29.43% | 30.28% | 31.06% | 31.76% | 32.39% | 32.97% | 33.48% | 33.94% | 34.35% | 34.71% | 36.83% | 38.89% | 40.94% | 42.97%
| 65 | 0% | 0% | 0% | 0% | 0% | 0% | 0% | 0% | 0% | 0% | 1.063% | 4.05% | 6.821% | 9.389% | 11.77% | 13.97% | 16.01% | 17.9% | 19.64% | 21.25% | 22.73% | 24.1% | 25.36% | 26.52% | 27.58% | 28.55% | 29.44% | 30.25% | 30.99% | 31.66% | 32.27% | 32.81% | 33.31% | 33.74% | 34.13% | 34.47% | 36.89% | 38.96% | 41.02%
| 66 | 0% | 0% | 0% | 0% | 0% | 0% | 0% | 0% | 0% | 0% | 0% | 2.315% | 5.17% | 7.818% | 10.27% | 12.55% | 14.66% | 16.61% | 18.41% | 20.08% | 21.62% | 23.04% | 24.35% | 25.55% | 26.66% | 27.67% | 28.6% | 29.45% | 30.23% | 30.93% | 31.57% | 32.15% | 32.67% | 33.13% | 33.55% | 33.92% | 34.24% | 36.99% | 39.07%
| 67 | 0% | 0% | 0% | 0% | 0% | 0% | 0% | 0% | 0% | 0% | 0% | 0% | 3.519% | 6.248% | 8.779% | 11.13% | 13.3% | 15.32% | 17.18% | 18.91% | 20.5% | 21.97% | 23.33% | 24.58% | 25.73% | 26.79% | 27.76% | 28.65% | 29.46% | 30.2% | 30.87% | 31.48% | 32.03% | 32.52% | 32.97% | 33.36% | 33.71% | 35.01% | 37.12%
| 68 | 0% | 0% | 0% | 0% | 0% | 0% | 0% | 0% | 0% | 0% | 0% | 0% | 1.869% | 4.678% | 7.285% | 9.705% | 11.95% | 14.03% | 15.95% | 17.74% | 19.39% | 20.91% | 22.32% | 23.62% | 24.81% | 25.91% | 26.92% | 27.85% | 28.69% | 29.47% | 30.17% | 30.81% | 31.39% | 31.91% | 32.38% | 32.8% | 33.18% | 33.51% | 35.18%
| 69 | 0% | 0% | 0% | 0% | 0% | 0% | 0% | 0% | 0% | 0% | 0% | 0% | 0% | 3.108% | 5.791% | 8.282% | 10.59% | 12.74% | 14.73% | 16.57% | 18.27% | 19.85% | 21.3% | 22.65% | 23.89% | 25.03% | 26.08% | 27.05% | 27.93% | 28.74% | 29.47% | 30.15% | 30.75% | 31.31% | 31.8% | 32.25% | 32.64% | 33% | 33.31%
| 70 | 0% | 0% | 0% | 0% | 0% | 0% | 0% | 0% | 0% | 0% | 0% | 0% | 0% | 1.538% | 4.297% | 6.86% | 9.24% | 11.45% | 13.5% | 15.4% | 17.16% | 18.78% | 20.29% | 21.68% | 22.97% | 24.15% | 25.24% | 26.24% | 27.16% | 28.01% | 28.78% | 29.48% | 30.12% | 30.7% | 31.22% | 31.69% | 32.11% | 32.49% | 32.82%
| 71 | 0% | 0% | 0% | 0% | 0% | 0% | 0% | 0% | 0% | 0% | 0% | 0% | 0% | 0% | 2.803% | 5.438% | 7.886% | 10.16% | 12.27% | 14.23% | 16.04% | 17.72% | 19.28% | 20.71% | 22.04% | 23.27% | 24.4% | 25.44% | 26.4% | 27.27% | 28.08% | 28.81% | 29.48% | 30.09% | 30.64% | 31.13% | 31.58% | 31.98% | 32.33%
| 72 | 0% | 0% | 0% | 0% | 0% | 0% | 0% | 0% | 0% | 0% | 0% | 0% | 0% | 0% | 1.309% | 4.016% | 6.532% | 8.869% | 11.04% | 13.06% | 14.92% | 16.66% | 18.26% | 19.75% | 21.12% | 22.39% | 23.56% | 24.64% | 25.63% | 26.54% | 27.38% | 28.14% | 28.84% | 29.48% | 30.05% | 30.58% | 31.05% | 31.47% | 31.85%
| 73 | 0% | 0% | 0% | 0% | 0% | 0% | 0% | 0% | 0% | 0% | 0% | 0% | 0% | 0% | 0% | 2.593% | 5.178% | 7.58% | 9.812% | 11.88% | 13.81% | 15.59% | 17.25% | 18.78% | 20.2% | 21.51% | 22.72% | 23.84% | 24.87% | 25.81% | 26.68% | 27.48% | 28.2% | 28.87% | 29.47% | 30.02% | 30.51% | 30.96% | 31.36%
| 74 | 0% | 0% | 0% | 0% | 0% | 0% | 0% | 0% | 0% | 0% | 0% | 0% | 0% | 0% | 0% | 1.171% | 3.824% | 6.29% | 8.583% | 10.71% | 12.69% | 14.53% | 16.23% | 17.81% | 19.28% | 20.63% | 21.88% | 23.03% | 24.1% | 25.08% | 25.98% | 26.81% | 27.57% | 28.26% | 28.89% | 29.46% | 29.98% | 30.45% | 30.87%
| 75 | 0% | 0% | 0% | 0% | 0% | 0% | 0% | 0% | 0% | 0% | 0% | 0% | 0% | 0% | 0% | 0% | 2.469% | 5.001% | 7.355% | 9.543% | 11.58% | 13.47% | 15.22% | 16.85% | 18.35% | 19.75% | 21.04% | 22.23% | 23.33% | 24.35% | 25.28% | 26.14% | 26.93% | 27.65% | 28.31% | 28.91% | 29.45% | 29.94% | 30.39%
| 76 | 0% | 0% | 0% | 0% | 0% | 0% | 0% | 0% | 0% | 0% | 0% | 0% | 0% | 0% | 0% | 0% | 1.115% | 3.711% | 6.126% | 8.373% | 10.46% | 12.4% | 14.21% | 15.88% | 17.43% | 18.87% | 20.2% | 21.43% | 22.57% | 23.62% | 24.58% | 25.47% | 26.29% | 27.04% | 27.72% | 28.35% | 28.92% | 29.43% | 29.9%
| 77 | 0% | 0% | 0% | 0% | 0% | 0% | 0% | 0% | 0% | 0% | 0% | 0% | 0% | 0% | 0% | 0% | 0% | 2.421% | 4.898% | 7.202% | 9.346% | 11.34% | 13.19% | 14.91% | 16.51% | 17.99% | 19.36% | 20.63% | 21.8% | 22.89% | 23.89% | 24.81% | 25.65% | 26.43% | 27.14% | 27.79% | 28.38% | 28.92% | 29.41%
| 78 | 0% | 0% | 0% | 0% | 0% | 0% | 0% | 0% | 0% | 0% | 0% | 0% | 0% | 0% | 0% | 0% | 0% | 1.132% | 3.669% | 6.032% | 8.23% | 10.28% | 12.18% | 13.94% | 15.58% | 17.11% | 18.52% | 19.83% | 21.04% | 22.15% | 23.19% | 24.14% | 25.02% | 25.82% | 26.56% | 27.24% | 27.85% | 28.41% | 28.92%
| 79 | 0% | 0% | 0% | 0% | 0% | 0% | 0% | 0% | 0% | 0% | 0% | 0% | 0% | 0% | 0% | 0% | 0% | 0% | 2.441% | 4.861% | 7.115% | 9.212% | 11.16% | 12.98% | 14.66% | 16.23% | 17.68% | 19.02% | 20.27% | 21.42% | 22.49% | 23.47% | 24.38% | 25.21% | 25.98% | 26.68% | 27.32% | 27.91% | 28.44%
| 80 | 0% | 0% | 0% | 0% | 0% | 0% | 0% | 0% | 0% | 0% | 0% | 0% | 0% | 0% | 0% | 0% | 0% | 0% | 1.212% | 3.691% | 5.999% | 8.148% | 10.15% | 12.01% | 13.74% | 15.35% | 16.84% | 18.22% | 19.5% | 20.69% | 21.79% | 22.8% | 23.74% | 24.6% | 25.39% | 26.12% | 26.79% | 27.4% | 27.95%
| 81 | 0% | 0% | 0% | 0% | 0% | 0% | 0% | 0% | 0% | 0% | 0% | 0% | 0% | 0% | 0% | 0% | 0% | 0% | 0% | 2.52% | 4.883% | 7.085% | 9.134% | 11.04% | 12.82% | 14.47% | 16% | 17.42% | 18.74% | 19.96% | 21.09% | 22.14% | 23.1% | 23.99% | 24.81% | 25.56% | 26.26% | 26.89% | 27.46%
| 82 | 0% | 0% | 0% | 0% | 0% | 0% | 0% | 0% | 0% | 0% | 0% | 0% | 0% | 0% | 0% | 0% | 0% | 0% | 0% | 1.349% | 3.768% | 6.021% | 8.12% | 10.07% | 11.89% | 13.59% | 15.16% | 16.62% | 17.97% | 19.23% | 20.39% | 21.47% | 22.46% | 23.38% | 24.23% | 25.01% | 25.72% | 26.38% | 26.98%
| 83 | 0% | 0% | 0% | 0% | 0% | 0% | 0% | 0% | 0% | 0% | 0% | 0% | 0% | 0% | 0% | 0% | 0% | 0% | 0% | 0% | 2.652% | 4.958% | 7.106% | 9.107% | 10.97% | 12.7% | 14.32% | 15.82% | 17.21% | 18.5% | 19.69% | 20.8% | 21.83% | 22.77% | 23.65% | 24.45% | 25.19% | 25.87% | 26.49%
| 84 | 0% | 0% | 0% | 0% | 0% | 0% | 0% | 0% | 0% | 0% | 0% | 0% | 0% | 0% | 0% | 0% | 0% | 0% | 0% | 0% | 1.536% | 3.894% | 6.092% | 8.14% | 10.05% | 11.82% | 13.48% | 15.01% | 16.44% | 17.77% | 19% | 20.14% | 21.19% | 22.16% | 23.06% | 23.89% | 24.66% | 25.36% | 26%
| 85 | 0% | 0% | 0% | 0% | 0% | 0% | 0% | 0% | 0% | 0% | 0% | 0% | 0% | 0% | 0% | 0% | 0% | 0% | 0% | 0% | 0% | 2.83% | 5.078% | 7.173% | 9.125% | 10.94% | 12.64% | 14.21% | 15.68% | 17.04% | 18.3% | 19.47% | 20.55% | 21.56% | 22.48% | 23.34% | 24.13% | 24.85% | 25.52%
| 86 | 0% | 0% | 0% | 0% | 0% | 0% | 0% | 0% | 0% | 0% | 0% | 0% | 0% | 0% | 0% | 0% | 0% | 0% | 0% | 0% | 0% | 1.767% | 4.064% | 6.206% | 8.202% | 10.06% | 11.8% | 13.41% | 14.91% | 16.3% | 17.6% | 18.8% | 19.91% | 20.95% | 21.9% | 22.78% | 23.59% | 24.34% | 25.03%
| 87 | 0% | 0% | 0% | 0% | 0% | 0% | 0% | 0% | 0% | 0% | 0% | 0% | 0% | 0% | 0% | 0% | 0% | 0% | 0% | 0% | 0% | 0.7032% | 3.049% | 5.238% | 7.28% | 9.183% | 10.96% | 12.61% | 14.14% | 15.57% | 16.9% | 18.13% | 19.28% | 20.34% | 21.32% | 22.22% | 23.06% | 23.83% | 24.54%
| 88 | 0% | 0% | 0% | 0% | 0% | 0% | 0% | 0% | 0% | 0% | 0% | 0% | 0% | 0% | 0% | 0% | 0% | 0% | 0% | 0% | 0% | 0% | 2.035% | 4.271% | 6.357% | 8.302% | 10.12% | 11.8% | 13.38% | 14.84% | 16.2% | 17.47% | 18.64% | 19.73% | 20.73% | 21.67% | 22.53% | 23.32% | 24.05%
| 89 | 0% | 0% | 0% | 0% | 0% | 0% | 0% | 0% | 0% | 0% | 0% | 0% | 0% | 0% | 0% | 0% | 0% | 0% | 0% | 0% | 0% | 0% | 1.021% | 3.304% | 5.434% | 7.422% | 9.275% | 11% | 12.61% | 14.11% | 15.5% | 16.8% | 18% | 19.12% | 20.15% | 21.11% | 22% | 22.81% | 23.57%
| 90 | 0% | 0% | 0% | 0% | 0% | 0% | 0% | 0% | 0% | 0% | 0% | 0% | 0% | 0% | 0% | 0% | 0% | 0% | 0% | 0% | 0% | 0% | 0% | 2.336% | 4.511% | 6.541% | 8.435% | 10.2% | 11.85% | 13.38% | 14.8% | 16.13% | 17.36% | 18.51% | 19.57% | 20.55% | 21.46% | 22.3% | 23.08%
| 91 | 0% | 0% | 0% | 0% | 0% | 0% | 0% | 0% | 0% | 0% | 0% | 0% | 0% | 0% | 0% | 0% | 0% | 0% | 0% | 0% | 0% | 0% | 0% | 1.369% | 3.589% | 5.661% | 7.594% | 9.398% | 11.08% | 12.65% | 14.11% | 15.46% | 16.73% | 17.9% | 18.99% | 20% | 20.93% | 21.8% | 22.59%
| 92 | 0% | 0% | 0% | 0% | 0% | 0% | 0% | 0% | 0% | 0% | 0% | 0% | 0% | 0% | 0% | 0% | 0% | 0% | 0% | 0% | 0% | 0% | 0% | 0% | 2.666% | 4.78% | 6.754% | 8.596% | 10.31% | 11.92% | 13.41% | 14.8% | 16.09% | 17.29% | 18.4% | 19.44% | 20.4% | 21.29% | 22.11%
| 93 | 0% | 0% | 0% | 0% | 0% | 0% | 0% | 0% | 0% | 0% | 0% | 0% | 0% | 0% | 0% | 0% | 0% | 0% | 0% | 0% | 0% | 0% | 0% | 0% | 1.743% | 3.9% | 5.914% | 7.794% | 9.548% | 11.18% | 12.71% | 14.13% | 15.45% | 16.68% | 17.82% | 18.88% | 19.87% | 20.78% | 21.62%
| 94 | 0% | 0% | 0% | 0% | 0% | 0% | 0% | 0% | 0% | 0% | 0% | 0% | 0% | 0% | 0% | 0% | 0% | 0% | 0% | 0% | 0% | 0% | 0% | 0% | 0.8203% | 3.019% | 5.073% | 6.992% | 8.782% | 10.45% | 12.01% | 13.46% | 14.81% | 16.07% | 17.24% | 18.33% | 19.33% | 20.27% | 21.13%
| 95 | 0% | 0% | 0% | 0% | 0% | 0% | 0% | 0% | 0% | 0% | 0% | 0% | 0% | 0% | 0% | 0% | 0% | 0% | 0% | 0% | 0% | 0% | 0% | 0% | 0% | 2.139% | 4.233% | 6.19% | 8.016% | 9.721% | 11.31% | 12.79% | 14.18% | 15.46% | 16.66% | 17.77% | 18.8% | 19.76% | 20.65%
| 96 | 0% | 0% | 0% | 0% | 0% | 0% | 0% | 0% | 0% | 0% | 0% | 0% | 0% | 0% | 0% | 0% | 0% | 0% | 0% | 0% | 0% | 0% | 0% | 0% | 0% | 1.258% | 3.393% | 5.387% | 7.25% | 8.99% | 10.61% | 12.13% | 13.54% | 14.85% | 16.07% | 17.21% | 18.27% | 19.25% | 20.16%
| 97 | 0% | 0% | 0% | 0% | 0% | 0% | 0% | 0% | 0% | 0% | 0% | 0% | 0% | 0% | 0% | 0% | 0% | 0% | 0% | 0% | 0% | 0% | 0% | 0% | 0% | 0% | 2.552% | 4.585% | 6.485% | 8.258% | 9.914% | 11.46% | 12.9% | 14.24% | 15.49% | 16.66% | 17.74% | 18.74% | 19.67%
| 98 | 0% | 0% | 0% | 0% | 0% | 0% | 0% | 0% | 0% | 0% | 0% | 0% | 0% | 0% | 0% | 0% | 0% | 0% | 0% | 0% | 0% | 0% | 0% | 0% | 0% | 0% | 1.712% | 3.783% | 5.719% | 7.527% | 9.216% | 10.79% | 12.26% | 13.63% | 14.91% | 16.1% | 17.2% | 18.23% | 19.18%
| 99 | 0% | 0% | 0% | 0% | 0% | 0% | 0% | 0% | 0% | 0% | 0% | 0% | 0% | 0% | 0% | 0% | 0% | 0% | 0% | 0% | 0% | 0% | 0% | 0% | 0% | 0% | 0.8718% | 2.981% | 4.953% | 6.796% | 8.517% | 10.12% | 11.62% | 13.02% | 14.33% | 15.54% | 16.67% | 17.72% | 18.7%
| 100 | 0% | 0% | 0% | 0% | 0% | 0% | 0% | 0% | 0% | 0% | 0% | 0% | 0% | 0% | 0% | 0% | 0% | 0% | 0% | 0% | 0% | 0% | 0% | 0% | 0% | 0% | 0% | 2.179% | 4.187% | 6.064% | 7.819% | 9.457% | 10.99% | 12.41% | 13.74% | 14.98% | 16.14% | 17.21% | 18.21%
| 101 | 0% | 0% | 0% | 0% | 0% | 0% | 0% | 0% | 0% | 0% | 0% | 0% | 0% | 0% | 0% | 0% | 0% | 0% | 0% | 0% | 0% | 0% | 0% | 0% | 0% | 0% | 0% | 1.377% | 3.421% | 5.333% | 7.12% | 8.79% | 10.35% | 11.8% | 13.16% | 14.43% | 15.61% | 16.7% | 17.72%
| 102 | 0% | 0% | 0% | 0% | 0% | 0% | 0% | 0% | 0% | 0% | 0% | 0% | 0% | 0% | 0% | 0% | 0% | 0% | 0% | 0% | 0% | 0% | 0% | 0% | 0% | 0% | 0% | 0.5745% | 2.655% | 4.602% | 6.422% | 8.123% | 9.712% | 11.2% | 12.58% | 13.87% | 15.07% | 16.19% | 17.24%
| 103 | 0% | 0% | 0% | 0% | 0% | 0% | 0% | 0% | 0% | 0% | 0% | 0% | 0% | 0% | 0% | 0% | 0% | 0% | 0% | 0% | 0% | 0% | 0% | 0% | 0% | 0% | 0% | 0% | 1.889% | 3.87% | 5.723% | 7.455% | 9.074% | 10.59% | 12% | 13.31% | 14.54% | 15.69% | 16.75%
| 104 | 0% | 0% | 0% | 0% | 0% | 0% | 0% | 0% | 0% | 0% | 0% | 0% | 0% | 0% | 0% | 0% | 0% | 0% | 0% | 0% | 0% | 0% | 0% | 0% | 0% | 0% | 0% | 0% | 1.123% | 3.139% | 5.024% | 6.788% | 8.436% | 9.977% | 11.41% | 12.76% | 14.01% | 15.18% | 16.26%
| 105 | 0% | 0% | 0% | 0% | 0% | 0% | 0% | 0% | 0% | 0% | 0% | 0% | 0% | 0% | 0% | 0% | 0% | 0% | 0% | 0% | 0% | 0% | 0% | 0% | 0% | 0% | 0% | 0% | 0% | 2.407% | 4.326% | 6.121% | 7.799% | 9.367% | 10.83% | 12.2% | 13.48% | 14.67% | 15.78%
| 106 | 0% | 0% | 0% | 0% | 0% | 0% | 0% | 0% | 0% | 0% | 0% | 0% | 0% | 0% | 0% | 0% | 0% | 0% | 0% | 0% | 0% | 0% | 0% | 0% | 0% | 0% | 0% | 0% | 0% | 1.676% | 3.627% | 5.453% | 7.161% | 8.758% | 10.25% | 11.64% | 12.94% | 14.16% | 15.29%
| 107 | 0% | 0% | 0% | 0% | 0% | 0% | 0% | 0% | 0% | 0% | 0% | 0% | 0% | 0% | 0% | 0% | 0% | 0% | 0% | 0% | 0% | 0% | 0% | 0% | 0% | 0% | 0% | 0% | 0% | 0.9447% | 2.929% | 4.786% | 6.523% | 8.148% | 9.668% | 11.09% | 12.41% | 13.65% | 14.8%
| 108 | 0% | 0% | 0% | 0% | 0% | 0% | 0% | 0% | 0% | 0% | 0% | 0% | 0% | 0% | 0% | 0% | 0% | 0% | 0% | 0% | 0% | 0% | 0% | 0% | 0% | 0% | 0% | 0% | 0% | 0% | 2.23% | 4.118% | 5.886% | 7.539% | 9.085% | 10.53% | 11.88% | 13.14% | 14.31%
| 109 | 0% | 0% | 0% | 0% | 0% | 0% | 0% | 0% | 0% | 0% | 0% | 0% | 0% | 0% | 0% | 0% | 0% | 0% | 0% | 0% | 0% | 0% | 0% | 0% | 0% | 0% | 0% | 0% | 0% | 0% | 1.532% | 3.451% | 5.248% | 6.93% | 8.503% | 9.973% | 11.35% | 12.63% | 13.83%
| 110 | 0% | 0% | 0% | 0% | 0% | 0% | 0% | 0% | 0% | 0% | 0% | 0% | 0% | 0% | 0% | 0% | 0% | 0% | 0% | 0% | 0% | 0% | 0% | 0% | 0% | 0% | 0% | 0% | 0% | 0% | 0.833% | 2.784% | 4.61% | 6.32% | 7.92% | 9.416% | 10.81% | 12.12% | 13.34%
| 111 | 0% | 0% | 0% | 0% | 0% | 0% | 0% | 0% | 0% | 0% | 0% | 0% | 0% | 0% | 0% | 0% | 0% | 0% | 0% | 0% | 0% | 0% | 0% | 0% | 0% | 0% | 0% | 0% | 0% | 0% | 0% | 2.116% | 3.973% | 5.711% | 7.338% | 8.859% | 10.28% | 11.61% | 12.85%
| 112 | 0% | 0% | 0% | 0% | 0% | 0% | 0% | 0% | 0% | 0% | 0% | 0% | 0% | 0% | 0% | 0% | 0% | 0% | 0% | 0% | 0% | 0% | 0% | 0% | 0% | 0% | 0% | 0% | 0% | 0% | 0% | 1.449% | 3.335% | 5.102% | 6.755% | 8.303% | 9.75% | 11.1% | 12.37%
| 113 | 0% | 0% | 0% | 0% | 0% | 0% | 0% | 0% | 0% | 0% | 0% | 0% | 0% | 0% | 0% | 0% | 0% | 0% | 0% | 0% | 0% | 0% | 0% | 0% | 0% | 0% | 0% | 0% | 0% | 0% | 0% | 0.7816% | 2.697% | 4.492% | 6.173% | 7.746% | 9.217% | 10.59% | 11.88%
| 114 | 0% | 0% | 0% | 0% | 0% | 0% | 0% | 0% | 0% | 0% | 0% | 0% | 0% | 0% | 0% | 0% | 0% | 0% | 0% | 0% | 0% | 0% | 0% | 0% | 0% | 0% | 0% | 0% | 0% | 0% | 0% | 0% | 2.06% | 3.883% | 5.59% | 7.189% | 8.685% | 10.08% | 11.39%
| 115 | 0% | 0% | 0% | 0% | 0% | 0% | 0% | 0% | 0% | 0% | 0% | 0% | 0% | 0% | 0% | 0% | 0% | 0% | 0% | 0% | 0% | 0% | 0% | 0% | 0% | 0% | 0% | 0% | 0% | 0% | 0% | 0% | 1.422% | 3.273% | 5.008% | 6.632% | 8.152% | 9.575% | 10.91%
| 116 | 0% | 0% | 0% | 0% | 0% | 0% | 0% | 0% | 0% | 0% | 0% | 0% | 0% | 0% | 0% | 0% | 0% | 0% | 0% | 0% | 0% | 0% | 0% | 0% | 0% | 0% | 0% | 0% | 0% | 0% | 0% | 0% | 0.7845% | 2.664% | 4.425% | 6.075% | 7.62% | 9.066% | 10.42%
| 117 | 0% | 0% | 0% | 0% | 0% | 0% | 0% | 0% | 0% | 0% | 0% | 0% | 0% | 0% | 0% | 0% | 0% | 0% | 0% | 0% | 0% | 0% | 0% | 0% | 0% | 0% | 0% | 0% | 0% | 0% | 0% | 0% | 0% | 2.055% | 3.843% | 5.518% | 7.088% | 8.557% | 9.931%
| 118 | 0% | 0% | 0% | 0% | 0% | 0% | 0% | 0% | 0% | 0% | 0% | 0% | 0% | 0% | 0% | 0% | 0% | 0% | 0% | 0% | 0% | 0% | 0% | 0% | 0% | 0% | 0% | 0% | 0% | 0% | 0% | 0% | 0% | 1.445% | 3.26% | 4.961% | 6.555% | 8.047% | 9.444%
| 119 | 0% | 0% | 0% | 0% | 0% | 0% | 0% | 0% | 0% | 0% | 0% | 0% | 0% | 0% | 0% | 0% | 0% | 0% | 0% | 0% | 0% | 0% | 0% | 0% | 0% | 0% | 0% | 0% | 0% | 0% | 0% | 0% | 0% | 0.8358% | 2.678% | 4.405% | 6.023% | 7.538% | 8.957%
| 120 | 0% | 0% | 0% | 0% | 0% | 0% | 0% | 0% | 0% | 0% | 0% | 0% | 0% | 0% | 0% | 0% | 0% | 0% | 0% | 0% | 0% | 0% | 0% | 0% | 0% | 0% | 0% | 0% | 0% | 0% | 0% | 0% | 0% | 0% | 2.095% | 3.848% | 5.49% | 7.029% | 8.47%
| 121 | 0% | 0% | 0% | 0% | 0% | 0% | 0% | 0% | 0% | 0% | 0% | 0% | 0% | 0% | 0% | 0% | 0% | 0% | 0% | 0% | 0% | 0% | 0% | 0% | 0% | 0% | 0% | 0% | 0% | 0% | 0% | 0% | 0% | 0% | 1.513% | 3.291% | 4.958% | 6.52% | 7.983%
| 122 | 0% | 0% | 0% | 0% | 0% | 0% | 0% | 0% | 0% | 0% | 0% | 0% | 0% | 0% | 0% | 0% | 0% | 0% | 0% | 0% | 0% | 0% | 0% | 0% | 0% | 0% | 0% | 0% | 0% | 0% | 0% | 0% | 0% | 0% | 0.9304% | 2.734% | 4.425% | 6.011% | 7.496%
| 123 | 0% | 0% | 0% | 0% | 0% | 0% | 0% | 0% | 0% | 0% | 0% | 0% | 0% | 0% | 0% | 0% | 0% | 0% | 0% | 0% | 0% | 0% | 0% | 0% | 0% | 0% | 0% | 0% | 0% | 0% | 0% | 0% | 0% | 0% | 0.348% | 2.177% | 3.893% | 5.502% | 7.009%
| 124 | 0% | 0% | 0% | 0% | 0% | 0% | 0% | 0% | 0% | 0% | 0% | 0% | 0% | 0% | 0% | 0% | 0% | 0% | 0% | 0% | 0% | 0% | 0% | 0% | 0% | 0% | 0% | 0% | 0% | 0% | 0% | 0% | 0% | 0% | 0% | 1.62% | 3.361% | 4.992% | 6.522%
| 125 | 0% | 0% | 0% | 0% | 0% | 0% | 0% | 0% | 0% | 0% | 0% | 0% | 0% | 0% | 0% | 0% | 0% | 0% | 0% | 0% | 0% | 0% | 0% | 0% | 0% | 0% | 0% | 0% | 0% | 0% | 0% | 0% | 0% | 0% | 0% | 1.064% | 2.828% | 4.483% | 6.035%
| 126 | 0% | 0% | 0% | 0% | 0% | 0% | 0% | 0% | 0% | 0% | 0% | 0% | 0% | 0% | 0% | 0% | 0% | 0% | 0% | 0% | 0% | 0% | 0% | 0% | 0% | 0% | 0% | 0% | 0% | 0% | 0% | 0% | 0% | 0% | 0% | 0.5067% | 2.296% | 3.974% | 5.548%
| 127 | 0% | 0% | 0% | 0% | 0% | 0% | 0% | 0% | 0% | 0% | 0% | 0% | 0% | 0% | 0% | 0% | 0% | 0% | 0% | 0% | 0% | 0% | 0% | 0% | 0% | 0% | 0% | 0% | 0% | 0% | 0% | 0% | 0% | 0% | 0% | 0% | 1.763% | 3.465% | 5.061%
| 128 | 0% | 0% | 0% | 0% | 0% | 0% | 0% | 0% | 0% | 0% | 0% | 0% | 0% | 0% | 0% | 0% | 0% | 0% | 0% | 0% | 0% | 0% | 0% | 0% | 0% | 0% | 0% | 0% | 0% | 0% | 0% | 0% | 0% | 0% | 0% | 0% | 1.231% | 2.956% | 4.574%
| 129 | 0% | 0% | 0% | 0% | 0% | 0% | 0% | 0% | 0% | 0% | 0% | 0% | 0% | 0% | 0% | 0% | 0% | 0% | 0% | 0% | 0% | 0% | 0% | 0% | 0% | 0% | 0% | 0% | 0% | 0% | 0% | 0% | 0% | 0% | 0% | 0% | 0.6985% | 2.447% | 4.087%
| 130 | 0% | 0% | 0% | 0% | 0% | 0% | 0% | 0% | 0% | 0% | 0% | 0% | 0% | 0% | 0% | 0% | 0% | 0% | 0% | 0% | 0% | 0% | 0% | 0% | 0% | 0% | 0% | 0% | 0% | 0% | 0% | 0% | 0% | 0% | 0% | 0% | 0% | 1.937% | 3.6%
| 131 | 0% | 0% | 0% | 0% | 0% | 0% | 0% | 0% | 0% | 0% | 0% | 0% | 0% | 0% | 0% | 0% | 0% | 0% | 0% | 0% | 0% | 0% | 0% | 0% | 0% | 0% | 0% | 0% | 0% | 0% | 0% | 0% | 0% | 0% | 0% | 0% | 0% | 1.428% | 3.113%
| 132 | 0% | 0% | 0% | 0% | 0% | 0% | 0% | 0% | 0% | 0% | 0% | 0% | 0% | 0% | 0% | 0% | 0% | 0% | 0% | 0% | 0% | 0% | 0% | 0% | 0% | 0% | 0% | 0% | 0% | 0% | 0% | 0% | 0% | 0% | 0% | 0% | 0% | 0.9191% | 2.626%
| 133 | 0% | 0% | 0% | 0% | 0% | 0% | 0% | 0% | 0% | 0% | 0% | 0% | 0% | 0% | 0% | 0% | 0% | 0% | 0% | 0% | 0% | 0% | 0% | 0% | 0% | 0% | 0% | 0% | 0% | 0% | 0% | 0% | 0% | 0% | 0% | 0% | 0% | 0.41% | 2.139%
| 134 | 0% | 0% | 0% | 0% | 0% | 0% | 0% | 0% | 0% | 0% | 0% | 0% | 0% | 0% | 0% | 0% | 0% | 0% | 0% | 0% | 0% | 0% | 0% | 0% | 0% | 0% | 0% | 0% | 0% | 0% | 0% | 0% | 0% | 0% | 0% | 0% | 0% | 0% | 1.652%
| 135 | 0% | 0% | 0% | 0% | 0% | 0% | 0% | 0% | 0% | 0% | 0% | 0% | 0% | 0% | 0% | 0% | 0% | 0% | 0% | 0% | 0% | 0% | 0% | 0% | 0% | 0% | 0% | 0% | 0% | 0% | 0% | 0% | 0% | 0% | 0% | 0% | 0% | 0% | 1.165%
| 136 | 0% | 0% | 0% | 0% | 0% | 0% | 0% | 0% | 0% | 0% | 0% | 0% | 0% | 0% | 0% | 0% | 0% | 0% | 0% | 0% | 0% | 0% | 0% | 0% | 0% | 0% | 0% | 0% | 0% | 0% | 0% | 0% | 0% | 0% | 0% | 0% | 0% | 0% | 0.6782%
137 | bar: 246.6 2012 to 172 2050
138 | bar: 246.6 2012 to 172 2050
139 | bar: 246.6 2012 to 172 2050
140 | bar: 246.6 2012 to 172 2050
141 | bar: 246.6 2012 to 172 2050
142 | bar: 246.6 2012 to 172 2050
143 | bar: 246.6 2012 to 172 2050
144 | bar: 246.6 2012 to 172 2050
145 | bar: 246.6 2012 to 172 2050
146 | bar: 246.6 2012 to 172 2050
147 | bar: 246.6 2012 to 172 2050
148 | bar: 246.6 2012 to 172 2050
149 | bar: 246.6 2012 to 172 2050
150 | bar: 246.6 2012 to 172 2050
151 | bar: 246.6 2012 to 172 2050
152 | bar: 246.6 2012 to 172 2050
153 | bar: 246.6 2012 to 172 2050
154 | bar: 246.6 2012 to 172 2050
155 | bar: 246.6 2012 to 172 2050
156 | bar: 246.6 2012 to 172 2050
157 | bar: 246.6 2012 to 172 2050
158 | bar: 246.6 2012 to 172 2050
159 | bar: 246.6 2012 to 172 2050
160 | bar: 246.6 2012 to 172 2050
161 | bar: 246.6 2012 to 172 2050
162 | bar: 246.6 2012 to 172 2050
163 | bar: 246.6 2012 to 172 2050
164 | bar: 246.6 2012 to 172 2050
165 | bar: 246.6 2012 to 172 2050
166 | bar: 246.6 2012 to 172 2050
167 | bar: 246.6 2012 to 172 2050
168 | bar: 246.6 2012 to 172 2050
169 | bar: 246.6 2012 to 172 2050
170 | bar: 246.6 2012 to 172 2050
171 | bar: 246.6 2012 to 172 2050
172 | bar: 246.6 2012 to 172 2050
173 | bar: 246.6 2012 to 172 2050
174 | bar: 246.6 2012 to 172 2050
175 | bar: 246.6 2012 to 172 2050
176 | bar: 246.6 2012 to 172 2050
177 | bar: 246.6 2012 to 172 2050
178 | bar: 246.6 2012 to 172 2050
179 | bar: 246.6 2012 to 172 2050
180 | bar: 246.6 2012 to 172 2050
181 | bar: 246.6 2012 to 172 2050
182 | bar: 246.6 2012 to 172 2050
183 | bar: 246.6 2012 to 172 2050
184 | bar: 246.6 2012 to 172 2050
185 | bar: 246.6 2012 to 172 2050
186 | bar: 246.6 2012 to 172 2050
187 | bar: 246.6 2012 to 172 2050
188 | bar: 246.6 2012 to 172 2050
189 | bar: 246.6 2012 to 172 2050
190 | bar: 246.6 2012 to 172 2050
191 | bar: 246.6 2012 to 172 2050
192 | bar: 246.6 2012 to 172 2050
193 | bar: 246.6 2012 to 172 2050
194 | bar: 246.6 2012 to 172 2050
195 | bar: 246.6 2012 to 172 2050
196 | bar: 246.6 2012 to 172 2050
197 | bar: 246.6 2012 to 172 2050
198 | bar: 246.6 2012 to 172 2050
199 | bar: 246.6 2012 to 172 2050
200 | bar: 246.6 2012 to 172 2050
201 | bar: 246.6 2012 to 172 2050
Residual dispatch of non-intermittent low carbon
lf | Low carbon threshold | 97.6% | 94.6% | 91.58% | 89.82% | 87.55% | 85.18% | 84.3% | 81.78% | 81.48% | 81.31% | 78.32% | 76.83% | 75.39% | 74.01% | 67.37% | 63.53% | 59.81% | 53.63% | 47.63% | 44.32% | 39.47% | 36.87% | 33.47% | 31.35% | 28.5% | 25.91% | 23.56% | 22.23% | 19.5% | 17.04% | 14.8% | 12.79% | 10.99% | 8.758% | 6.755% | 5.518% | 3.893% | 2.447% | 1.652%
1 | bar: 172 2039 to 172 2050
2 | bar: 172 2031 to 172 2050
3 | bar: 172 2028 to 172 2050
4 | bar: 172 2025 to 172 2050
5 | bar: 172 2024 to 172 2050
6 | bar: 172 2023 to 172 2050
7 | bar: 246.6 2012; 196.6 2022 to 172 2050
8 | bar: 246.6 2012 to 172 2050
9 | bar: 246.6 2012 to 172 2050
10 | bar: 246.6 2012 to 172 2050
11 | bar: 246.6 2012 to 172 2050
12 | bar: 246.6 2012 to 172 2050
13 | bar: 246.6 2012 to 172 2050
14 | bar: 246.6 2012 to 172 2050
15 | bar: 246.6 2012 to 172 2050
16 | bar: 246.6 2012 to 172 2050
17 | bar: 246.6 2012 to 172 2050
18 | bar: 246.6 2012 to 172 2050
19 | bar: 246.6 2012 to 172 2050
20 | bar: 246.6 2012 to 172 2050
21 | bar: 246.6 2012 to 172 2050
| 22 | 0.292 | 1 | 1 | 1 | 1 | 1 | 1 | 1 | 1 | 1 | 1 | 1 | 1 | 1 | 1 | 1 | 1 | 1 | 1 | 1 | 1 | 1 | 1 | 1 | 1 | 1 | 1 | 1 | 1 | 1 | 1 | 1 | 1 | 1 | 1 | 1 | 1 | 1 | 1
| 23 |  | 0.86116 | 1 | 1 | 1 | 1 | 1 | 1 | 1 | 1 | 1 | 1 | 1 | 1 | 1 | 1 | 1 | 1 | 1 | 1 | 1 | 1 | 1 | 1 | 1 | 1 | 1 | 1 | 1 | 1 | 1 | 1 | 1 | 1 | 1 | 1 | 1 | 1 | 1
| 24 |  |  | 0.41894 | 0.96556 | 1 | 1 | 1 | 1 | 1 | 1 | 1 | 1 | 1 | 1 | 1 | 1 | 1 | 1 | 1 | 1 | 1 | 1 | 1 | 1 | 1 | 1 | 1 | 1 | 1 | 1 | 1 | 1 | 1 | 1 | 1 | 1 | 1 | 1 | 1
| 25 |  |  |  |  | 0.50125 | 1 | 1 | 1 | 1 | 1 | 1 | 1 | 1 | 1 | 1 | 1 | 1 | 1 | 1 | 1 | 1 | 1 | 1 | 1 | 1 | 1 | 1 | 1 | 1 | 1 | 1 | 1 | 1 | 1 | 1 | 1 | 1 | 1 | 1
| 26 | [5 empty] | 0.026222 | 0.5407 | 1 | 1 | 1 | 1 | 1 | 1 | 1 | 1 | 1 | 1 | 1 | 1 | 1 | 1 | 1 | 1 | 1 | 1 | 1 | 1 | 1 | 1 | 1 | 1 | 1 | 1 | 1 | 1 | 1 | 1 | 1 | 1
| 27 | [7 empty] | 0.044884 | 0.53899 | 0.97946 | 1 | 1 | 1 | 1 | 1 | 1 | 1 | 1 | 1 | 1 | 1 | 1 | 1 | 1 | 1 | 1 | 1 | 1 | 1 | 1 | 1 | 1 | 1 | 1 | 1 | 1 | 1 | 1 | 1
28 | bar: 196.6 2022 to 172 2050
| 29 | [10 empty] | 0.073617 | 1 | 1 | 1 | 1 | 1 | 1 | 1 | 1 | 1 | 1 | 1 | 1 | 1 | 1 | 1 | 1 | 1 | 1 | 1 | 1 | 1 | 1 | 1 | 1 | 1 | 1 | 1 | 1
| 30 | [11 empty] | 0.25058 | 1 | 1 | 1 | 1 | 1 | 1 | 1 | 1 | 1 | 1 | 1 | 1 | 1 | 1 | 1 | 1 | 1 | 1 | 1 | 1 | 1 | 1 | 1 | 1 | 1 | 1 | 1
| 31 | [12 empty] | 0.51493 | 1 | 1 | 1 | 1 | 1 | 1 | 1 | 1 | 1 | 1 | 1 | 1 | 1 | 1 | 1 | 1 | 1 | 1 | 1 | 1 | 1 | 1 | 1 | 1 | 1 | 1
| 32 | [13 empty] | 0.87146 | 1 | 1 | 1 | 1 | 1 | 1 | 1 | 1 | 1 | 1 | 1 | 1 | 1 | 1 | 1 | 1 | 1 | 1 | 1 | 1 | 1 | 1 | 1 | 1 | 1
33 | bar: 172 2026 to 172 2050
34 | bar: 172 2026 to 172 2050
| 35 | [14 empty] | 0.3252 | 1 | 1 | 1 | 1 | 1 | 1 | 1 | 1 | 1 | 1 | 1 | 1 | 1 | 1 | 1 | 1 | 1 | 1 | 1 | 1 | 1 | 1 | 1 | 1
36 | bar: 172 2027 to 172 2050
| 37 | [15 empty] | 0.88142 | 1 | 1 | 1 | 1 | 1 | 1 | 1 | 1 | 1 | 1 | 1 | 1 | 1 | 1 | 1 | 1 | 1 | 1 | 1 | 1 | 1 | 1 | 1
38 | bar: 172 2028 to 172 2050
| 39 | 172 2028: 0.54566; 172 2029: 1; 172 2030: 1; 172 2031: 1; 172 2032: 1; 172 2033: 1; 172 2034: 1; 172 2035: 1; 172 2036: 1; 172 2037: 1; 172 2038: 1; 172 2039: 1; 172 2040: 1; 172 2041: 1; 172 2042: 1; 172 2043: 1; 172 2044: 1; 172 2045: 1; 172 2046: 1; 172 2047: 1; 172 2048: 1; 172 2049: 1; 172 2050: 1
40 | bar: 172 2029 to 172 2050
41 | bar: 172 2029 to 172 2050
| 42 | 172 2029: 0.3237; 172 2030: 1; 172 2031: 1; 172 2032: 1; 172 2033: 1; 172 2034: 1; 172 2035: 1; 172 2036: 1; 172 2037: 1; 172 2038: 1; 172 2039: 1; 172 2040: 1; 172 2041: 1; 172 2042: 1; 172 2043: 1; 172 2044: 1; 172 2045: 1; 172 2046: 1; 172 2047: 1; 172 2048: 1; 172 2049: 1; 172 2050: 1
43 | bar: 172 2030 to 172 2050
44 | bar: 172 2030 to 172 2050
| 45 | 172 2030: 0.22163; 172 2031: 1; 172 2032: 1; 172 2033: 1; 172 2034: 1; 172 2035: 1; 172 2036: 1; 172 2037: 1; 172 2038: 1; 172 2039: 1; 172 2040: 1; 172 2041: 1; 172 2042: 1; 172 2043: 1; 172 2044: 1; 172 2045: 1; 172 2046: 1; 172 2047: 1; 172 2048: 1; 172 2049: 1; 172 2050: 1
46 | bar: 172 2031 to 172 2050
| 47 | 172 2031: 0.24582; 172 2032: 1; 172 2033: 1; 172 2034: 1; 172 2035: 1; 172 2036: 1; 172 2037: 1; 172 2038: 1; 172 2039: 1; 172 2040: 1; 172 2041: 1; 172 2042: 1; 172 2043: 1; 172 2044: 1; 172 2045: 1; 172 2046: 1; 172 2047: 1; 172 2048: 1; 172 2049: 1; 172 2050: 1
48 | bar: 172 2032 to 172 2050
49 | bar: 172 2032 to 172 2050
| 50 | 172 2032: 0.40296; 172 2033: 1; 172 2034: 1; 172 2035: 1; 172 2036: 1; 172 2037: 1; 172 2038: 1; 172 2039: 1; 172 2040: 1; 172 2041: 1; 172 2042: 1; 172 2043: 1; 172 2044: 1; 172 2045: 1; 172 2046: 1; 172 2047: 1; 172 2048: 1; 172 2049: 1; 172 2050: 1
51 | bar: 172 2033 to 172 2050
52 | bar: 172 2033 to 172 2050
| 53 | 172 2033: 0.70006; 172 2034: 1; 172 2035: 1; 172 2036: 1; 172 2037: 1; 172 2038: 1; 172 2039: 1; 172 2040: 1; 172 2041: 1; 172 2042: 1; 172 2043: 1; 172 2044: 1; 172 2045: 1; 172 2046: 1; 172 2047: 1; 172 2048: 1; 172 2049: 1; 172 2050: 1
54 | bar: 172 2034 to 172 2050
55 | bar: 172 2034 to 172 2050
56 | bar: 172 2034 to 172 2050
| 57 | 172 2034: 0.14448; 172 2035: 1; 172 2036: 1; 172 2037: 1; 172 2038: 1; 172 2039: 1; 172 2040: 1; 172 2041: 1; 172 2042: 1; 172 2043: 1; 172 2044: 1; 172 2045: 1; 172 2046: 1; 172 2047: 1; 172 2048: 1; 172 2049: 1; 172 2050: 1
58 | bar: 172 2035 to 172 2050
59 | bar: 172 2035 to 172 2050
| 60 | 172 2035: 0.74393; 172 2036: 1; 172 2037: 1; 172 2038: 1; 172 2039: 1; 172 2040: 1; 172 2041: 1; 172 2042: 1; 172 2043: 1; 172 2044: 1; 172 2045: 1; 172 2046: 1; 172 2047: 1; 172 2048: 1; 172 2049: 1; 172 2050: 1
61 | bar: 172 2036 to 172 2050
62 | bar: 172 2036 to 172 2050
63 | bar: 172 2036 to 172 2050
| 64 | 172 2036: 0.5065; 172 2037: 1; 172 2038: 1; 172 2039: 1; 172 2040: 1; 172 2041: 1; 172 2042: 1; 172 2043: 1; 172 2044: 1; 172 2045: 1; 172 2046: 1; 172 2047: 1; 172 2048: 1; 172 2049: 1; 172 2050: 1
65 | bar: 172 2037 to 172 2050
66 | bar: 172 2037 to 172 2050
67 | bar: 172 2037 to 172 2050
| 68 | 172 2037: 0.4407; 172 2038: 1; 172 2039: 1; 172 2040: 1; 172 2041: 1; 172 2042: 1; 172 2043: 1; 172 2044: 1; 172 2045: 1; 172 2046: 1; 172 2047: 1; 172 2048: 1; 172 2049: 1; 172 2050: 1
69 | bar: 172 2038 to 172 2050
70 | bar: 172 2038 to 172 2050
71 | bar: 172 2038 to 172 2050
| 72 | 172 2038: 0.55543; 172 2039: 1; 172 2040: 1; 172 2041: 1; 172 2042: 1; 172 2043: 1; 172 2044: 1; 172 2045: 1; 172 2046: 1; 172 2047: 1; 172 2048: 1; 172 2049: 1; 172 2050: 1
73 | bar: 172 2039 to 172 2050
74 | bar: 172 2039 to 172 2050
| 75 | 172 2039: 0.86004; 172 2040: 1; 172 2041: 1; 172 2042: 1; 172 2043: 1; 172 2044: 1; 172 2045: 1; 172 2046: 1; 172 2047: 1; 172 2048: 1; 172 2049: 1; 172 2050: 1
76 | bar: 172 2040 to 172 2050
77 | bar: 172 2040 to 172 2050
78 | bar: 172 2040 to 172 2050
79 | bar: 172 2040 to 172 2050
| 80 | 172 2040: 0.36435; 172 2041: 1; 172 2042: 1; 172 2043: 1; 172 2044: 1; 172 2045: 1; 172 2046: 1; 172 2047: 1; 172 2048: 1; 172 2049: 1; 172 2050: 1
81 | bar: 172 2041 to 172 2050
82 | bar: 172 2041 to 172 2050
83 | bar: 172 2041 to 172 2050
84 | bar: 172 2041 to 172 2050
| 85 | 172 2041: 0.078641; 172 2042: 1; 172 2043: 1; 172 2044: 1; 172 2045: 1; 172 2046: 1; 172 2047: 1; 172 2048: 1; 172 2049: 1; 172 2050: 1
86 | bar: 172 2042 to 172 2050
87 | bar: 172 2042 to 172 2050
88 | bar: 172 2042 to 172 2050
89 | bar: 172 2042 to 172 2050
| 90 | 172 2042: 0.013729; 172 2043: 1; 172 2044: 1; 172 2045: 1; 172 2046: 1; 172 2047: 1; 172 2048: 1; 172 2049: 1; 172 2050: 1
91 | bar: 172 2043 to 172 2050
92 | bar: 172 2043 to 172 2050
93 | bar: 172 2043 to 172 2050
94 | bar: 172 2043 to 172 2050
| 95 | 172 2043: 0.18095; 172 2044: 1; 172 2045: 1; 172 2046: 1; 172 2047: 1; 172 2048: 1; 172 2049: 1; 172 2050: 1
96 | bar: 172 2044 to 172 2050
97 | bar: 172 2044 to 172 2050
98 | bar: 172 2044 to 172 2050
99 | bar: 172 2044 to 172 2050
| 100 | 172 2044: 0.5922; 172 2045: 1; 172 2046: 1; 172 2047: 1; 172 2048: 1; 172 2049: 1; 172 2050: 1
101 | bar: 172 2045 to 172 2050
102 | bar: 172 2045 to 172 2050
103 | bar: 172 2045 to 172 2050
104 | bar: 172 2045 to 172 2050
105 | bar: 172 2045 to 172 2050
| 106 | 172 2045: 0.25997; 172 2046: 1; 172 2047: 1; 172 2048: 1; 172 2049: 1; 172 2050: 1
107 | bar: 172 2046 to 172 2050
108 | bar: 172 2046 to 172 2050
109 | bar: 172 2046 to 172 2050
110 | bar: 172 2046 to 172 2050
111 | bar: 172 2046 to 172 2050
| 112 | 172 2046: 0.15477; 172 2047: 1; 172 2048: 1; 172 2049: 1; 172 2050: 1
113 | bar: 172 2047 to 172 2050
114 | bar: 172 2047 to 172 2050
115 | bar: 172 2047 to 172 2050
116 | bar: 172 2047 to 172 2050
| 117 | 172 2047: 0.93167; 172 2048: 1; 172 2049: 1; 172 2050: 1
118 | bar: 172 2048 to 172 2050
119 | bar: 172 2048 to 172 2050
120 | bar: 172 2048 to 172 2050
121 | bar: 172 2048 to 172 2050
122 | bar: 172 2048 to 172 2050
| 123 | 172 2048: 0.59304; 172 2049: 1; 172 2050: 1
124 | bar: 172 2049 to 172 2050
125 | bar: 172 2049 to 172 2050
126 | bar: 172 2049 to 172 2050
127 | bar: 172 2049 to 172 2050
128 | bar: 172 2049 to 172 2050
| 129 | 172 2049: 0.14118; 172 2050: 1
130 | bar: 172 2050
131 | bar: 172 2050
132 | bar: 172 2050
133 | bar: 172 2050
| 134 | 172 2050: 0.57835
135
136
137
138
139
140
141
142
143
144
145
146
147
148
149
150
151
152
153
154
155
156
157
158
159
160
161
162
163
164
165
166
167
168
169
170
171
172
173
174
175
176
177
178
179
180
181
182
183
184
185
186
187
188
189
190
191
192
193
194
195
196
197
198
199
200
201
Load factor
| Intermittent | 23.66% | 25.62% | 25.35% | 25% | 25.6% | 25.54% | 25.43% | 25.28% | 25.12% | 25.64% | 25.13% | 25.26% | 25.44% | 25.53% | 25.57% | 25.66% | 24.8% | 24.9% | 25.15% | 25.21% | 25.43% | 25.4% | 25.59% | 25.41% | 23.59% | 23.89% | 23.86% | 24.22% | 24.51% | 24.35% | 24.73% | 25.03% | 25.24% | 24.93% | 25.26% | 25.5% | 25.64% | 16.36% | 16.66%
| Dispatchable low carbon | 99.98% | 99.34% | 98.6% | 97.73% | 96.74% | 95.75% | 94.71% | 93.71% | 92.76% | 92.29% | 92.05% | 91.64% | 91.13% | 90.57% | 89.75% | 88.69% | 87.79% | 86.44% | 84.86% | 83.1% | 81.32% | 79.49% | 77.61% | 75.76% | 74.1% | 72.15% | 70.25% | 68.33% | 66.48% | 64.66% | 62.83% | 61.01% | 59.23% | 57.48% | 55.74% | 54.19% | 52.81% | 51.88% | 50.76%
| High carbon | 35.03% | 34.55% | 34.33% | 34.18% | 33.9% | 33.74% | 33.63% | 33.54% | 33.45% | 34.89% | 34.33% | 33.42% | 32.33% | 31.06% | 29.74% | 28.2% | 26.31% | 24.43% | 22.7% | 21.19% | 19.67% | 18.29% | 16.92% | 15.63% | 14.3% | 13% | 11.67% | 10.36% | 8.957% | 7.607% | 6.273% | 5.006% | 3.806% | 2.751% | 1.793% | 1.14% | 0.6821% | 0.3131% | 0.1417%
Energy output
TWh/yr | Intermittent | 14.52 | 18.5842 | 21.0835 | 23.315 | 26.3238 | 28.5919 | 30.6575 | 32.556 | 34.3113 | 36.7442 | 34.2151 | 32.668 | 31.2509 | 29.8011 | 28.3567 | 27.0312 | 24.8157 | 23.6689 | 22.7174 | 21.6268 | 20.7272 | 19.6659 | 18.8223 | 17.755 | 15.6596 | 15.0665 | 14.2938 | 13.7882 | 13.256 | 12.5096 | 12.0694 | 11.606 | 11.1182 | 10.4315 | 10.0412 | 9.6304 | 9.198 | 5.5773 | 5.3929
TWh/yr | Low carbon | 134.0189 | 138.1275 | 141.9144 | 145.3418 | 148.4159 | 151.3037 | 153.9368 | 156.4519 | 158.8854 | 161.6398 | 178.1086 | 194.8066 | 211.8138 | 229.2249 | 246.459 | 263.4255 | 281.2402 | 297.9805 | 314.0673 | 329.6056 | 345.0329 | 360.2299 | 375.1718 | 390.1005 | 406.0058 | 420.1988 | 434.5062 | 448.406 | 462.4844 | 476.5591 | 490.2285 | 503.7309 | 517.0906 | 530.3528 | 543.1601 | 555.4561 | 567.5191 | 582.7504 | 594.359
TWh/yr | High carbon | 205.1911 | 195.6034 | 187.9079 | 180.8454 | 173.3645 | 166.8162 | 160.7306 | 154.9357 | 149.3712 | 150.6438 | 143.2859 | 134.841 | 126.0834 | 117.0832 | 108.3861 | 99.9714 | 91.7347 | 83.6425 | 76.1501 | 69.4893 | 62.8955 | 56.8432 | 50.9807 | 45.5105 | 40.25 | 35.3606 | 30.7009 | 26.3489 | 22.0155 | 18.0736 | 14.408 | 11.1128 | 8.1684 | 5.7077 | 3.5962 | 2.2109 | 1.2782 | 0.56719 | 0.24816
TWh/yr | Total | 353.73 | 352.3151 | 350.9058 | 349.5022 | 348.1042 | 346.7118 | 345.3249 | 343.9436 | 342.5678 | 349.0279 | 355.6097 | 362.3156 | 369.148 | 376.1093 | 383.2018 | 390.4281 | 397.7906 | 405.292 | 412.9348 | 420.7218 | 428.6556 | 436.739 | 444.9748 | 453.366 | 461.9154 | 470.626 | 479.5009 | 488.5431 | 497.7558 | 507.1423 | 516.7058 | 526.4496 | 536.3772 | 546.492 | 556.7975 | 567.2974 | 577.9953 | 588.8949 | 600
TWh/yr | Error | 0 | 0 | 0 | 0 | 0 | 0 | 0 | 0 | 0 | 0 | 0 | 0 | 0 | 0 | 0 | 0 | 0 | 0 | 0 | 0 | 0 | 0 | 0 | 0 | 0 | 0 | 0 | 0 | 0 | 0 | 0 | 0 | 0 | 0 | 0 | 0 | 0 | 0 | 0
Emissions
MtCO2e | High carbon | 156 | 148.7043 | 142.8476 | 137.4727 | 131.7801 | 126.797 | 122.166 | 117.7563 | 113.5221 | 112.4305 | 104.9808 | 96.9507 | 88.9308 | 80.9826 | 73.4858 | 66.4143 | 59.6887 | 53.2803 | 47.4669 | 42.3653 | 37.4857 | 33.1017 | 28.991 | 25.2583 | 21.7887 | 18.6586 | 15.7802 | 13.1832 | 10.7142 | 8.5488 | 6.6181 | 4.9526 | 3.5288 | 2.3877 | 1.4553 | 0.86447 | 0.48232 | 0.20627 | 0.086856
MtCO2e | Industry | 78 | 77.22 | 76.4478 | 75.6833 | 74.9265 | 74.1772 | 73.4355 | 72.7011 | 71.9741 | 71.2543 | 70.5418 | 69.8364 | 69.138 | 68.4466 | 67.7622 | 67.0846 | 66.4137 | 65.7496 | 65.0921 | 64.4412 | 63.7967 | 63.1588 | 62.5272 | 61.9019 | 61.2829 | 60.6701 | 60.0634 | 59.4627 | 58.8681 | 58.2794 | 57.6966 | 57.1197 | 56.5485 | 55.983 | 55.4232 | 54.8689 | 54.3202 | 53.777 | 53.2393
MtCO2e | Total | 234 | 225.9243 | 219.2954 | 213.156 | 206.7066 | 200.9742 | 195.6014 | 190.4574 | 185.4962 | 183.6849 | 175.5226 | 166.787 | 158.0689 | 149.4292 | 141.248 | 133.4989 | 126.1024 | 119.0299 | 112.559 | 106.8065 | 101.2824 | 96.2605 | 91.5182 | 87.1602 | 83.0715 | 79.3287 | 75.8436 | 72.6459 | 69.5823 | 66.8282 | 64.3147 | 62.0722 | 60.0772 | 58.3707 | 56.8784 | 55.7334 | 54.8025 | 53.9833 | 53.3261
gCO2e/kWh | Electricity emissions factor | 441.0143 | 422.0775 | 407.0825 | 393.3385 | 378.5652 | 365.7129 | 353.7711 | 342.3709 | 331.3857 | 322.1248 | 295.2137 | 267.5862 | 240.9083 | 215.3166 | 191.7679 | 170.1064 | 150.0506 | 131.4615 | 114.9501 | 100.6968 | 87.4495 | 75.7928 | 65.1521 | 55.7128 | 47.1702 | 39.6464 | 32.9097 | 26.9847 | 21.5251 | 16.8568 | 12.8082 | 9.4075 | 6.5789 | 4.3692 | 2.6137 | 1.5238 | 0.83446 | 0.35027 | 0.14476