## Model
Electricity build rate reckoner
This is a super simple ready reckoner to explore the implications of different build rates of low carbon generation.
It is currently ALPHA. Do not trust.
tom.counsell@decc.gsi.gov.uk
Notes & worries
Fix edge case in load factor distribution due to trying to get the average load factor per GW level
Need to validate the shape of my load curve
Need to think of a way of dealing with failiures and reserve
Validate assumption for min and max as proportion of mean
Update capacity figures to 2012
Need to add availability factors to other generation types
Add costs
Add estimate of marginal price (need to think about pricing when market is tight)
Add storage
INPUT ASSUMPTIONS
|  | Chosen | Min | Max | Notes
Electricity demand
% pa | 2012 onwards electricity demand growth rate | -0.4% |  |  | Based on 2012-2020 projection | [8 empty] | 2020 Renewables target
| Year electricity demand starts to increase | 2020 | 2012 | 2050 | [9 empty] | TWh | 103.7527
TWh/yr | 2050 Electricity demand | 600 | 300 | 700 | [9 empty] | % | 30.29%
1/Mean | 2050 Minimum electricity demand | 0.5 |  |  | Proportion of mean electricity demand | [8 empty] | gCO2/kWh | 183.9476
1/Mean | 2050 Maximum electricity demand | 2 |  |  | Proportion of mean electricity demand
2030 Decarbonisation level
| Low carbon build rates | [12 empty] | gCO2/kWh | 56.1441
GW/yr | Build rate from now to 2020 | 2.5 | 0 | 5
% GW | Proportion of build rate to 2020 that is wind (rest is bio-) | 65% | [11 empty] | CB | Traded cap | Scenario | Net ETS purchase
GW | 2020 Non-renewable low carbon generation (i.e., Nuclear, CCS) | 11 | 0 | 15 | [9 empty] | CB2 | 1073 | 989.7582 | -83.2418
[14 empty] | CB3 | 983 | 729.1203 | -253.8797
| Year second wave of building starts | 2020 | 2020 | 2040 | [9 empty] | CB4 Current | 690 | 597.0553 | -92.9447
GW/yr | Build rate target in second build | 5 | [11 empty] | CB4 Revised | 860 | 597.0553 | -262.9447
% GW | Proportion of second build that is wind | 0% | 0% | 100%
2050 Emissions
GW/yr | Minimum build rate | 1 |  |  | Irresepective of what we have done before, this much build is always available | [8 empty] | Electricity | 5.1996 | MtCO2e/y
| Maximum industry expansion | 5% |  |  | of previous year's capacity | [8 empty] | Industry | 78 | MtCO2e/y
| Maximum industry contraction | 100% |  |  | of previous year's capacity | [8 empty] | Total | 83.1996 | MtCO2e/y
years | Average life wind | 5 | 15 | 30 | This means that every year, 1/number of years falls down.
years | Average life other low carbon | 60 | 20 | 60 | This means that every year, 1/number of years falls down.
years | Average life high carbon | 30 | 20 | 35 | This means that every year, 1/number of years falls down.
High carbon emissions perforamance
gCO2/kWh | 2020 Fossil fuel emissions factor | 432 | 350 | 650
gCO2/kWh | 2050 Fossil fuel emissions factor | 350
% previous year | Annual change in non-electricity traded emissions | 0% |  |  | Continuous from 2012 to 2050
FIXED ASSUMPTIONS
| 2012 Demand | [5 empty] | Sources:
TWh | Energy | 353.73 | [1] 5.1 Electricity supplied |  |  |  | [1] | https://www.gov.uk/government/uploads/system/uploads/attachment_data/file/170697/energy_trends_5_electricity.pdf
GW | Min | 20.627 | [2] INDO Minimum scaled up by difference in mean |  |  |  | [2] | http://www.nationalgrid.com/uk/Electricity/Data/Demand+Data/
GW | Mean | 40.3525 | Calculated |  |  |  | [3] | https://www.gov.uk/government/publications/electricity-chapter-5-digest-of-united-kingdom-energy-statistics-dukes
GW | Max | 63.7269 | [2] INDO Minimum scaled up by difference in mean |  |  |  | [4] | https://www.gov.uk/government/uploads/system/uploads/attachment_data/file/193414/280313_ghg_national_statistics_release_2012_provisional.pdf
2012 Capacity
GW | Intermittent low carbon | 7 | [3] 5.7 2011 All generating companies wind
GW | Dispatchable low carbon - renewable | 4.629 | [3] 5.7 2011 Hydro and renewables other than hydro and wind
GW | Dispatchable low carbon - not renewable | 10.663 | [3] 5.7 2011 Nuclear
GW | High carbon | 66.82 | CHECK
2012 Energy
TWh/y | Intermittent low carbon | 15.75 | [1] 5.1 Electricity supplied from wind (note suggests it includes solar PV and wave/tidal
TWh/y | Dispatchable low carbon - renewable | 17.19 | [1] 5.1 Electricity supplied from hydro and bioenergy
TWh/y | Dispatchable low carbon - not renewable | 62.66 | [1] 5.1 Electricity supplied from nuclear
TWh/y | High carbon | 258.13 | The rest, so includes coal, gas, oil, 'other' and imports
% GW | Wind availability factor | 25.67%
gCO2/kWh | 2012 Fossil fuel emissions factor | 760.2668 | Calibrated based on 156 MtCO2 for electricity generation from power stations from [4]
MtCO2e | 2012 Non-electricity traded emissions | 78
TWh/GW | TWh per GW | 8.766
GW/TWh | GW per TWh | 0.11408
DERIVED ASSUMPTIONS
gCO2/kWh/yr | 2012-2020 annual change in fossil fuel emissions factor | -41.0334
gCO2/kWh/yr | 2020-2050 annual change in fossil fuel emissions factor | -2.7333
TWh/yr | Minimum electricity demand | 342.5678
%
Year that electricity demand starts to increase
| Year | 2020 | Note, this assumes that demand reduction up to this year falls evenly across baseload and peak
GW | Minimum | 19.9761
GW | Mean | 39.0792
GW | Peak | 61.7159
2050 Electricity Demand
GW | Minimum | 34.2231
GW | Mean | 68.4463
GW | Peak | 136.8925
Annual change in electricity demand
% | Minimum | 1.811% | Starting with the year that electricity demand starts to increase
% | Mean | 1.886% | Starting with the year that electricity demand starts to increase
% | Peak | 2.691% | Starting with the year that electricity demand starts to increase
RESULTS SERIES |  | 2012 | 2013 | 2014 | 2015 | 2016 | 2017 | 2018 | 2019 | 2020 | 2021 | 2022 | 2023 | 2024 | 2025 | 2026 | 2027 | 2028 | 2029 | 2030 | 2031 | 2032 | 2033 | 2034 | 2035 | 2036 | 2037 | 2038 | 2039 | 2040 | 2041 | 2042 | 2043 | 2044 | 2045 | 2046 | 2047 | 2048 | 2049 | 2050
Build rate
GW/yr | Intermittent low carbon | 1.625 | 1.625 | 1.625 | 1.625 | 1.625 | 1.625 | 1.625 | 1.625 | 0 | 0 | 0 | 0 | 0 | 0 | 0 | 0 | 0 | 0 | 0 | 0 | 0 | 0 | 0 | 0 | 0 | 0 | 0 | 0 | 0 | 0 | 0 | 0 | 0 | 0 | 0 | 0 | 0 | 0 | 0
GW/yr | Dispatchable low carbon | 0.875 | 0.875 | 0.875 | 0.875 | 0.875 | 0.875 | 0.875 | 0.875 | 2.5 | 2.625 | 2.7563 | 2.8941 | 3.0388 | 3.1907 | 3.3502 | 3.5178 | 3.6936 | 3.8783 | 4.0722 | 4.2758 | 4.4896 | 4.7141 | 4.9498 | 5 | 5 | 5 | 5 | 5 | 5 | 5 | 5 | 5 | 5 | 5 | 5 | 5 | 5 | 5 | 5
GW/yr | Total low carbon | 2.5 | 2.5 | 2.5 | 2.5 | 2.5 | 2.5 | 2.5 | 2.5 | 2.5 | 2.625 | 2.7563 | 2.8941 | 3.0388 | 3.1907 | 3.3502 | 3.5178 | 3.6936 | 3.8783 | 4.0722 | 4.2758 | 4.4896 | 4.7141 | 4.9498 | 5 | 5 | 5 | 5 | 5 | 5 | 5 | 5 | 5 | 5 | 5 | 5 | 5 | 5 | 5 | 5
GW/yr | High carbon | 0 | 0 | 0 | 0 | 0 | 0 | 0 | 0 | 0 | 0 | 0 | 0 | 0 | 0 | 0 | 0 | 0 | 0 | 0 | 0 | 0 | 0 | 0 | 0 | 0 | 0 | 0 | 0 | 0 | 0 | 0 | 0 | 0 | 0 | 0 | 0 | 0 | 0 | 0
Capacity
GW | Intermittent low carbon | 7 | 7.225 | 7.405 | 7.549 | 7.6642 | 7.7564 | 7.8301 | 7.8891 | 6.3113 | 5.049 | 4.0392 | 3.2314 | 2.5851 | 2.0681 | 1.6545 | 1.3236 | 1.0589 | 0.84708 | 0.67767 | 0.54213 | 0 | 0 | 0 | 0 | 0 | 0 | 0 | 0 | 0 | 0 | 0 | 0 | 0 | 0 | 0 | 0 | 0 | 0 | 0
GW | Dispatchable low carbon | 15.292 | 15.9121 | 16.5219 | 17.1216 | 17.7112 | 18.291 | 18.8612 | 19.4218 | 21.5981 | 23.8632 | 26.2217 | 28.6787 | 31.2395 | 33.9095 | 36.6946 | 39.6008 | 42.6344 | 45.8022 | 49.111 | 52.5684 | 56.1819 | 59.9596 | 63.9101 | 67.845 | 71.7142 | 75.519 | 79.2603 | 82.9393 | 86.557 | 90.1144 | 93.6125 | 97.0523 | 100.4347 | 103.7608 | 107.0315 | 110.2476 | 113.4102 | 116.52 | 119.578
GW | Total low carbon | 22.292 | 23.1371 | 23.9269 | 24.6706 | 25.3754 | 26.0474 | 26.6913 | 27.3109 | 27.9094 | 28.9122 | 30.2609 | 31.9101 | 33.8246 | 35.9776 | 38.3491 | 40.9244 | 43.6933 | 46.6493 | 49.7887 | 53.1105 | 56.1819 | 59.9596 | 63.9101 | 67.845 | 71.7142 | 75.519 | 79.2603 | 82.9393 | 86.557 | 90.1144 | 93.6125 | 97.0523 | 100.4347 | 103.7608 | 107.0315 | 110.2476 | 113.4102 | 116.52 | 119.578
GW | High carbon | 66.82 | 64.5927 | 62.4396 | 60.3583 | 58.3463 | 56.4014 | 54.5214 | 52.704 | 50.9472 | 49.249 | 47.6073 | 46.0204 | 44.4864 | 43.0035 | 41.5701 | 40.1844 | 38.8449 | 37.5501 | 36.2984 | 35.0885 | 33.9189 | 32.7882 | 31.6953 | 30.6388 | 29.6175 | 28.6302 | 27.6759 | 26.7534 | 25.8616 | 24.9995 | 24.1662 | 23.3607 | 22.582 | 21.8293 | 21.1016 | 20.3982 | 19.7183 | 19.061 | 18.4256
GW | Total | 89.112 | 87.7298 | 86.3665 | 85.0288 | 83.7217 | 82.4488 | 81.2126 | 80.0149 | 78.8566 | 78.1611 | 77.8682 | 77.9305 | 78.311 | 78.9812 | 79.9192 | 81.1088 | 82.5382 | 84.1994 | 86.0871 | 88.199 | 90.1007 | 92.7479 | 95.6054 | 98.4838 | 101.3317 | 104.1492 | 106.9362 | 109.6927 | 112.4186 | 115.1139 | 117.7787 | 120.413 | 123.0167 | 125.5901 | 128.1331 | 130.6458 | 133.1284 | 135.581 | 138.0036
GW | Baseload demand | 20.627 | 20.5445 | 20.4624 | 20.3805 | 20.299 | 20.2178 | 20.1369 | 20.0564 | 19.9761 | 20.3379 | 20.7061 | 21.0811 | 21.4628 | 21.8514 | 22.2471 | 22.6499 | 23.0601 | 23.4776 | 23.9027 | 24.3356 | 24.7762 | 25.2248 | 25.6816 | 26.1466 | 26.6201 | 27.1021 | 27.5928 | 28.0925 | 28.6012 | 29.1191 | 29.6463 | 30.1832 | 30.7297 | 31.2861 | 31.8526 | 32.4294 | 33.0166 | 33.6145 | 34.2231
GW | Mean demand | 40.3525 | 40.1911 | 40.0303 | 39.8702 | 39.7107 | 39.5519 | 39.3937 | 39.2361 | 39.0792 | 39.8161 | 40.5669 | 41.3319 | 42.1113 | 42.9055 | 43.7146 | 44.5389 | 45.3788 | 46.2345 | 47.1064 | 47.9947 | 48.8998 | 49.8219 | 50.7614 | 51.7187 | 52.694 | 53.6877 | 54.7001 | 55.7316 | 56.7826 | 57.8533 | 58.9443 | 60.0559 | 61.1884 | 62.3422 | 63.5179 | 64.7157 | 65.936 | 67.1794 | 68.4463
GW | Peak demand | 63.7269 | 63.4719 | 63.2181 | 62.9652 | 62.7133 | 62.4625 | 62.2126 | 61.9638 | 61.7159 | 63.3767 | 65.0823 | 66.8337 | 68.6322 | 70.4792 | 72.3759 | 74.3236 | 76.3237 | 78.3776 | 80.4868 | 82.6528 | 84.877 | 87.1612 | 89.5067 | 91.9154 | 94.389 | 96.9291 | 99.5375 | 102.2161 | 104.9669 | 107.7916 | 110.6924 | 113.6712 | 116.7302 | 119.8715 | 123.0974 | 126.41 | 129.8118 | 133.3052 | 136.8925
Load factor
I | Intermittent low carbon | 25.67% | 25.67% | 25.67% | 25.67% | 25.67% | 25.67% | 25.67% | 25.67% | 25.67% | 25.67% | 25.67% | 25.67% | 25.67% | 25.67% | 25.67% | 25.67% | 25.67% | 25.67% | 25.67% | 25.67% | 25.67% | 25.67% | 25.67% | 25.67% | 25.67% | 25.67% | 25.67% | 25.67% | 25.67% | 25.67% | 25.67% | 25.67% | 25.67% | 25.67% | 25.67% | 25.67% | 25.67% | 25.67% | 25.67%
I | Dispatchable low carbon | 98.08% | 94.25% | 96.78% | 99.16% | 95.84% | 98.15% | 95.17% | 97.38% | 96.39% | 95.08% | 96.61% | 94.28% | 94.1% | 91.26% | 90.05% | 88.37% | 86.35% | 83.99% | 82.26% | 79.6% | 77.54% | 74.88% | 72.7% | 70.68% | 68.86% | 67.21% | 65.73% | 64.2% | 63.02% | 61.95% | 60.86% | 60% | 59.14% | 58.38% | 57.79% | 57.19% | 56.67% | 56.21% | 55.82%
I | Average low carbon | 75.34% | 72.83% | 74.77% | 76.67% | 74.65% | 76.57% | 74.78% | 76.67% | 80.4% | 82.96% | 87.14% | 87.34% | 88.87% | 87.49% | 87.27% | 86.34% | 84.88% | 82.94% | 81.49% | 79.05% | 77.54% | 74.88% | 72.7% | 70.68% | 68.86% | 67.21% | 65.73% | 64.2% | 63.02% | 61.95% | 60.86% | 60% | 59.14% | 58.38% | 57.79% | 57.19% | 56.67% | 56.21% | 55.82%
I | High carbon | 35.26% | 36.13% | 35.46% | 34.72% | 35.6% | 34.76% | 35.64% | 34.72% | 32.66% | 32.15% | 29.82% | 29.25% | 27.09% | 26.58% | 24.65% | 22.91% | 21.35% | 20.09% | 18.01% | 17.13% | 15.73% | 15.02% | 13.57% | 12.29% | 11.19% | 10.23% | 9.413% | 9.272% | 8.652% | 8.125% | 8.174% | 7.794% | 7.926% | 8.099% | 7.882% | 8.149% | 8.445% | 8.804% | 9.198%
I | Demand | 63.32% | 63.32% | 63.32% | 63.32% | 63.32% | 63.32% | 63.32% | 63.32% | 63.32% | 62.82% | 62.33% | 61.84% | 61.36% | 60.88% | 60.4% | 59.93% | 59.46% | 58.99% | 58.53% | 58.07% | 57.61% | 57.16% | 56.71% | 56.27% | 55.83% | 55.39% | 54.95% | 54.52% | 54.1% | 53.67% | 53.25% | 52.83% | 52.42% | 52.01% | 51.6% | 51.2% | 50.79% | 50.4% | 50%
Energy output
TWh/yr | Intermittent low carbon | 15.75 | 16.2562 | 16.6612 | 16.9852 | 17.2444 | 17.4518 | 17.6177 | 17.7504 | 14.2003 | 11.3603 | 9.0882 | 7.2706 | 5.8165 | 4.6532 | 3.7225 | 2.978 | 2.3824 | 1.9059 | 1.5247 | 1.2198 | 0 | 0 | 0 | 0 | 0 | 0 | 0 | 0 | 0 | 0 | 0 | 0 | 0 | 0 | 0 | 0 | 0 | 0 | 0
TWh/yr | Dispatchable low carbon | 131.4752 | 131.4655 | 140.171 | 148.8225 | 148.8011 | 157.3776 | 157.351 | 165.7969 | 182.5005 | 198.8899 | 222.0626 | 237.0284 | 257.6826 | 271.2719 | 289.6608 | 306.7565 | 322.7125 | 337.2411 | 354.1188 | 366.8186 | 381.8748 | 393.5725 | 407.2772 | 420.3511 | 432.8648 | 444.9601 | 456.6649 | 466.7988 | 478.1412 | 489.3357 | 499.39 | 510.4894 | 520.6872 | 530.9936 | 542.2173 | 552.7269 | 563.3973 | 574.1847 | 585.144
TWh/yr | Total low carbon | 147.2252 | 147.7218 | 156.8322 | 165.8078 | 166.0456 | 174.8295 | 174.9687 | 183.5474 | 196.7008 | 210.2502 | 231.1508 | 244.2989 | 263.4991 | 275.9251 | 293.3833 | 309.7346 | 325.0949 | 339.1471 | 355.6436 | 368.0384 | 381.8748 | 393.5725 | 407.2772 | 420.3511 | 432.8648 | 444.9601 | 456.6649 | 466.7988 | 478.1412 | 489.3357 | 499.39 | 510.4894 | 520.6872 | 530.9936 | 542.2173 | 552.7269 | 563.3973 | 574.1847 | 585.144
TWh/yr | High carbon | 206.5048 | 204.5933 | 194.0736 | 183.6944 | 182.0586 | 171.8823 | 170.3562 | 160.3963 | 145.867 | 138.7777 | 124.4589 | 118.0167 | 105.649 | 100.1842 | 89.8185 | 80.6935 | 72.6957 | 66.1449 | 57.2912 | 52.6833 | 46.7808 | 43.1665 | 37.6976 | 33.0149 | 29.0506 | 25.6659 | 22.8359 | 21.7443 | 19.6147 | 17.8066 | 17.3158 | 15.9602 | 15.69 | 15.4984 | 14.5802 | 14.5704 | 14.598 | 14.7102 | 14.856
Emissions
gCO2/kWh | Emissions factor | 443.8378 | 417.6669 | 375.0885 | 334.8877 | 311.778 | 275.1908 | 253.6001 | 220.5966 | 183.9476 | 170.6816 | 149.2813 | 138.0439 | 120.5079 | 111.4314 | 97.4123 | 85.3311 | 74.9513 | 66.4889 | 56.1441 | 50.3306 | 43.5662 | 39.1861 | 33.3565 | 28.4733 | 24.4187 | 21.0253 | 18.2306 | 16.9162 | 14.8693 | 13.1528 | 12.462 | 11.1909 | 10.7179 | 10.3135 | 9.4513 | 9.2 | 8.9778 | 8.811 | 8.666
MtCO2e/yr | Electricity | 156.9988 | 147.1504 | 131.6207 | 117.044 | 108.5312 | 95.4119 | 87.5744 | 75.8728 | 63.0145 | 59.5726 | 53.0859 | 50.0155 | 44.4853 | 41.9104 | 37.3286 | 33.3157 | 29.8149 | 26.9474 | 23.1838 | 21.1752 | 18.6749 | 17.1141 | 14.8428 | 12.9088 | 11.2794 | 9.8951 | 8.7416 | 8.2643 | 7.4013 | 6.6704 | 6.4392 | 5.8914 | 5.7488 | 5.6362 | 5.2625 | 5.2191 | 5.1891 | 5.1888 | 5.1996
MtCO2e/yr | Non-Electricity Traded | 78 | 78 | 78 | 78 | 78 | 78 | 78 | 78 | 78 | 78 | 78 | 78 | 78 | 78 | 78 | 78 | 78 | 78 | 78 | 78 | 78 | 78 | 78 | 78 | 78 | 78 | 78 | 78 | 78 | 78 | 78 | 78 | 78 | 78 | 78 | 78 | 78 | 78 | 78
MtCO2e/yr | Total traded | 234.9988 | 225.1504 | 209.6207 | 195.044 | 186.5312 | 173.4119 | 165.5744 | 153.8728 | 141.0145 | 137.5726 | 131.0859 | 128.0155 | 122.4853 | 119.9104 | 115.3286 | 111.3157 | 107.8149 | 104.9474 | 101.1838 | 99.1752 | 96.6749 | 95.1141 | 92.8428 | 90.9088 | 89.2794 | 87.8951 | 86.7416 | 86.2643 | 85.4013 | 84.6704 | 84.4392 | 83.8914 | 83.7488 | 83.6362 | 83.2625 | 83.2191 | 83.1891 | 83.1888 | 83.1996
MtCO2e/yr | UK share of EU ETS cap (current) | 2.691% 2012: 246.6; Starting with the year that electricity demand starts to increase 2013: 214.6; Starting with the year that electricity demand starts to increase 2014: 214.6; Starting with the year that electricity demand starts to increase 2015: 214.6; Starting with the year that electricity demand starts to increase 2016: 214.6; Starting with the year that electricity demand starts to increase 2017: 214.6; Starting with the year that electricity demand starts to increase 2018: 196.6; Starting with the year that electricity demand starts to increase 2019: 196.6; Starting with the year that electricity demand starts to increase 2020: 196.6; Starting with the year that electricity demand starts to increase 2021: 196.6; Starting with the year that electricity demand starts to increase 2022: 196.6; Starting with the year that electricity demand starts to increase 2023: 138; Starting with the year that electricity demand starts to increase 2024: 138; Starting with the year that electricity demand starts to increase 2025: 138; Starting with the year that electricity demand starts to increase 2026: 138; Starting with the year that electricity demand starts to increase 2027: 138
MtCO2e/yr | UK share of EU ETS cap (alternative) | 2.691% 2012: 246.6; Starting with the year that electricity demand starts to increase 2013: 214.6; Starting with the year that electricity demand starts to increase 2014: 214.6; Starting with the year that electricity demand starts to increase 2015: 214.6; Starting with the year that electricity demand starts to increase 2016: 214.6; Starting with the year that electricity demand starts to increase 2017: 214.6; Starting with the year that electricity demand starts to increase 2018: 196.6; Starting with the year that electricity demand starts to increase 2019: 196.6; Starting with the year that electricity demand starts to increase 2020: 196.6; Starting with the year that electricity demand starts to increase 2021: 196.6; Starting with the year that electricity demand starts to increase 2022: 196.6; Starting with the year that electricity demand starts to increase 2023: 172; Starting with the year that electricity demand starts to increase 2024: 172; Starting with the year that electricity demand starts to increase 2025: 172; Starting with the year that electricity demand starts to increase 2026: 172; Starting with the year that electricity demand starts to increase 2027: 172
CALCULATIONS |  | 2012 | 2013 | 2014 | 2015 | 2016 | 2017 | 2018 | 2019 | 2020 | 2021 | 2022 | 2023 | 2024 | 2025 | 2026 | 2027 | 2028 | 2029 | 2030 | 2031 | 2032 | 2033 | 2034 | 2035 | 2036 | 2037 | 2038 | 2039 | 2040 | 2041 | 2042 | 2043 | 2044 | 2045 | 2046 | 2047 | 2048 | 2049 | 2050
Low carbon industrial output
GW | Target output | 2.5 | 2.5 | 2.5 | 2.5 | 2.5 | 2.5 | 2.5 | 2.5 | 2.5 | 5 | 5 | 5 | 5 | 5 | 5 | 5 | 5 | 5 | 5 | 5 | 5 | 5 | 5 | 5 | 5 | 5 | 5 | 5 | 5 | 5 | 5 | 5 | 5 | 5 | 5 | 5 | 5 | 5 | 5
GW/yr | Maximum potential output | 2.5 | 2.625 | 2.625 | 2.625 | 2.625 | 2.625 | 2.625 | 2.625 | 2.625 | 2.625 | 2.7563 | 2.8941 | 3.0388 | 3.1907 | 3.3502 | 3.5178 | 3.6936 | 3.8783 | 4.0722 | 4.2758 | 4.4896 | 4.7141 | 4.9498 | 5.1973 | 5.25 | 5.25 | 5.25 | 5.25 | 5.25 | 5.25 | 5.25 | 5.25 | 5.25 | 5.25 | 5.25 | 5.25 | 5.25 | 5.25 | 5.25
GW/yr | Minimum potential output | 0 | 1 | 1 | 1 | 1 | 1 | 1 | 1 | 1 | 1 | 1 | 1 | 1 | 1 | 1 | 1 | 1 | 1 | 1 | 1 | 1 | 1 | 1 | 1 | 1 | 1 | 1 | 1 | 1 | 1 | 1 | 1 | 1 | 1 | 1 | 1 | 1 | 1 | 1
GW | Actual output | 2.5 | 2.5 | 2.5 | 2.5 | 2.5 | 2.5 | 2.5 | 2.5 | 2.5 | 2.625 | 2.7563 | 2.8941 | 3.0388 | 3.1907 | 3.3502 | 3.5178 | 3.6936 | 3.8783 | 4.0722 | 4.2758 | 4.4896 | 4.7141 | 4.9498 | 5 | 5 | 5 | 5 | 5 | 5 | 5 | 5 | 5 | 5 | 5 | 5 | 5 | 5 | 5 | 5
GW | Intermittent low carbon | 1.625 | 1.625 | 1.625 | 1.625 | 1.625 | 1.625 | 1.625 | 1.625 | 0 | 0 | 0 | 0 | 0 | 0 | 0 | 0 | 0 | 0 | 0 | 0 | 0 | 0 | 0 | 0 | 0 | 0 | 0 | 0 | 0 | 0 | 0 | 0 | 0 | 0 | 0 | 0 | 0 | 0 | 0
GW | Dispatchable low carbon | 0.875 | 0.875 | 0.875 | 0.875 | 0.875 | 0.875 | 0.875 | 0.875 | 2.5 | 2.625 | 2.7563 | 2.8941 | 3.0388 | 3.1907 | 3.3502 | 3.5178 | 3.6936 | 3.8783 | 4.0722 | 4.2758 | 4.4896 | 4.7141 | 4.9498 | 5 | 5 | 5 | 5 | 5 | 5 | 5 | 5 | 5 | 5 | 5 | 5 | 5 | 5 | 5 | 5
Intermittent low carbon (i.e., wind)
GW | End of lfe | 0 | 1.4 | 1.445 | 1.481 | 1.5098 | 1.5328 | 1.5513 | 1.566 | 1.5778 | 1.2623 | 1.0098 | 0.80784 | 0.64627 | 0.51702 | 0.41361 | 0.33089 | 0.26471 | 0.21177 | 0.16942 | 0.13553 | 0.10843 | 0 | 0 | 0 | 0 | 0 | 0 | 0 | 0 | 0 | 0 | 0 | 0 | 0 | 0 | 0 | 0 | 0 | 0
GW | Constructed | 1.625 | 1.625 | 1.625 | 1.625 | 1.625 | 1.625 | 1.625 | 1.625 | 0 | 0 | 0 | 0 | 0 | 0 | 0 | 0 | 0 | 0 | 0 | 0 | 0 | 0 | 0 | 0 | 0 | 0 | 0 | 0 | 0 | 0 | 0 | 0 | 0 | 0 | 0 | 0 | 0 | 0 | 0
GW | Capacity | 7 | 7.225 | 7.405 | 7.549 | 7.6642 | 7.7564 | 7.8301 | 7.8891 | 6.3113 | 5.049 | 4.0392 | 3.2314 | 2.5851 | 2.0681 | 1.6545 | 1.3236 | 1.0589 | 0.84708 | 0.67767 | 0.54213 | 0 | 0 | 0 | 0 | 0 | 0 | 0 | 0 | 0 | 0 | 0 | 0 | 0 | 0 | 0 | 0 | 0 | 0 | 0
| Availability factor | 25.67% | 25.67% | 25.67% | 25.67% | 25.67% | 25.67% | 25.67% | 25.67% | 25.67% | 25.67% | 25.67% | 25.67% | 25.67% | 25.67% | 25.67% | 25.67% | 25.67% | 25.67% | 25.67% | 25.67% | 25.67% | 25.67% | 25.67% | 25.67% | 25.67% | 25.67% | 25.67% | 25.67% | 25.67% | 25.67% | 25.67% | 25.67% | 25.67% | 25.67% | 25.67% | 25.67% | 25.67% | 25.67% | 25.67%
Dispatchable low carbon (i.e., nuclear or CCS)
GW | End of lfe | 0 | 0.25487 | 0.2652 | 0.27537 | 0.28536 | 0.29519 | 0.30485 | 0.31435 | 0.3237 | 0.35997 | 0.39772 | 0.43703 | 0.47798 | 0.52066 | 0.56516 | 0.61158 | 0.66001 | 0.71057 | 0.76337 | 0.81852 | 0.87614 | 0.93636 | 0.99933 | 1.0652 | 1.1307 | 1.1952 | 1.2586 | 1.321 | 1.3823 | 1.4426 | 1.5019 | 1.5602 | 1.6175 | 1.6739 | 1.7293 | 1.7839 | 1.8375 | 1.8902 | 1.942
GW | Constructed | 0.875 | 0.875 | 0.875 | 0.875 | 0.875 | 0.875 | 0.875 | 0.875 | 2.5 | 2.625 | 2.7563 | 2.8941 | 3.0388 | 3.1907 | 3.3502 | 3.5178 | 3.6936 | 3.8783 | 4.0722 | 4.2758 | 4.4896 | 4.7141 | 4.9498 | 5 | 5 | 5 | 5 | 5 | 5 | 5 | 5 | 5 | 5 | 5 | 5 | 5 | 5 | 5 | 5
GW | Capacity | 15.292 | 15.9121 | 16.5219 | 17.1216 | 17.7112 | 18.291 | 18.8612 | 19.4218 | 21.5981 | 23.8632 | 26.2217 | 28.6787 | 31.2395 | 33.9095 | 36.6946 | 39.6008 | 42.6344 | 45.8022 | 49.111 | 52.5684 | 56.1819 | 59.9596 | 63.9101 | 67.845 | 71.7142 | 75.519 | 79.2603 | 82.9393 | 86.557 | 90.1144 | 93.6125 | 97.0523 | 100.4347 | 103.7608 | 107.0315 | 110.2476 | 113.4102 | 116.52 | 119.578
High carbon (i.e., unabated gas)
GW | End of life | 0 | 2.2273 | 2.1531 | 2.0813 | 2.0119 | 1.9449 | 1.88 | 1.8174 | 1.7568 | 1.6982 | 1.6416 | 1.5869 | 1.534 | 1.4829 | 1.4335 | 1.3857 | 1.3395 | 1.2948 | 1.2517 | 1.2099 | 1.1696 | 1.1306 | 1.0929 | 1.0565 | 1.0213 | 0.98725 | 0.95434 | 0.92253 | 0.89178 | 0.86205 | 0.83332 | 0.80554 | 0.77869 | 0.75273 | 0.72764 | 0.70339 | 0.67994 | 0.65728 | 0.63537
GW | Capacity less end of life | 66.82 | 64.5927 | 62.4396 | 60.3583 | 58.3463 | 56.4014 | 54.5214 | 52.704 | 50.9472 | 49.249 | 47.6073 | 46.0204 | 44.4864 | 43.0035 | 41.5701 | 40.1844 | 38.8449 | 37.5501 | 36.2984 | 35.0885 | 33.9189 | 32.7882 | 31.6953 | 30.6388 | 29.6175 | 28.6302 | 27.6759 | 26.7534 | 25.8616 | 24.9995 | 24.1662 | 23.3607 | 22.582 | 21.8293 | 21.1016 | 20.3982 | 19.7183 | 19.061 | 18.4256
GW | Required minimum capacity | 48.4349 | 47.5598 | 46.6961 | 45.8436 | 45.0021 | 44.1715 | 43.3515 | 42.542 | 40.1178 | 39.5136 | 38.8606 | 38.155 | 37.3927 | 36.5697 | 35.6812 | 34.7228 | 33.6892 | 32.5754 | 31.3758 | 30.0844 | 28.6952 | 27.2015 | 25.5966 | 24.0705 | 22.6748 | 21.4101 | 20.2772 | 19.2768 | 18.4099 | 17.6772 | 17.0799 | 16.6189 | 16.2955 | 16.1107 | 16.0659 | 16.1624 | 16.4017 | 16.7852 | 17.3146
GW | Constructed | 0 | 0 | 0 | 0 | 0 | 0 | 0 | 0 | 0 | 0 | 0 | 0 | 0 | 0 | 0 | 0 | 0 | 0 | 0 | 0 | 0 | 0 | 0 | 0 | 0 | 0 | 0 | 0 | 0 | 0 | 0 | 0 | 0 | 0 | 0 | 0 | 0 | 0 | 0
GW | Capacity | 66.82 | 64.5927 | 62.4396 | 60.3583 | 58.3463 | 56.4014 | 54.5214 | 52.704 | 50.9472 | 49.249 | 47.6073 | 46.0204 | 44.4864 | 43.0035 | 41.5701 | 40.1844 | 38.8449 | 37.5501 | 36.2984 | 35.0885 | 33.9189 | 32.7882 | 31.6953 | 30.6388 | 29.6175 | 28.6302 | 27.6759 | 26.7534 | 25.8616 | 24.9995 | 24.1662 | 23.3607 | 22.582 | 21.8293 | 21.1016 | 20.3982 | 19.7183 | 19.061 | 18.4256
gCO2/kWh | High carbon emissions factor | 760.2668 | 719.2335 | 678.2001 | 637.1668 | 596.1334 | 555.1001 | 514.0667 | 473.0334 | 432 | 429.2667 | 426.5333 | 423.8 | 421.0667 | 418.3333 | 415.6 | 412.8667 | 410.1333 | 407.4 | 404.6667 | 401.9333 | 399.2 | 396.4667 | 393.7333 | 391 | 388.2667 | 385.5333 | 382.8 | 380.0667 | 377.3333 | 374.6 | 371.8667 | 369.1333 | 366.4 | 363.6667 | 360.9333 | 358.2 | 355.4667 | 352.7333 | 350
Industry
MtCO2e | Emissions | 78 | 78 | 78 | 78 | 78 | 78 | 78 | 78 | 78 | 78 | 78 | 78 | 78 | 78 | 78 | 78 | 78 | 78 | 78 | 78 | 78 | 78 | 78 | 78 | 78 | 78 | 78 | 78 | 78 | 78 | 78 | 78 | 78 | 78 | 78 | 78 | 78 | 78 | 78
Demand
TWh | Energy | 353.73 | 352.3151 | 350.9058 | 349.5022 | 348.1042 | 346.7118 | 345.3249 | 343.9436 | 342.5678 | 349.0279 | 355.6097 | 362.3156 | 369.148 | 376.1093 | 383.2018 | 390.4281 | 397.7906 | 405.292 | 412.9348 | 420.7218 | 428.6556 | 436.739 | 444.9748 | 453.366 | 461.9154 | 470.626 | 479.5009 | 488.5431 | 497.7558 | 507.1423 | 516.7058 | 526.4496 | 536.3772 | 546.492 | 556.7975 | 567.2974 | 577.9953 | 588.8949 | 600
GW | Min | 20.627 | 20.5445 | 20.4624 | 20.3805 | 20.299 | 20.2178 | 20.1369 | 20.0564 | 19.9761 | 20.3379 | 20.7061 | 21.0811 | 21.4628 | 21.8514 | 22.2471 | 22.6499 | 23.0601 | 23.4776 | 23.9027 | 24.3356 | 24.7762 | 25.2248 | 25.6816 | 26.1466 | 26.6201 | 27.1021 | 27.5928 | 28.0925 | 28.6012 | 29.1191 | 29.6463 | 30.1832 | 30.7297 | 31.2861 | 31.8526 | 32.4294 | 33.0166 | 33.6145 | 34.2231
GW | Max | 63.7269 | 63.4719 | 63.2181 | 62.9652 | 62.7133 | 62.4625 | 62.2126 | 61.9638 | 61.7159 | 63.3767 | 65.0823 | 66.8337 | 68.6322 | 70.4792 | 72.3759 | 74.3236 | 76.3237 | 78.3776 | 80.4868 | 82.6528 | 84.877 | 87.1612 | 89.5067 | 91.9154 | 94.389 | 96.9291 | 99.5375 | 102.2161 | 104.9669 | 107.7916 | 110.6924 | 113.6712 | 116.7302 | 119.8715 | 123.0974 | 126.41 | 129.8118 | 133.3052 | 136.8925
Demand parameters
GW | Capacity 1 | 0 | 0 | 0 | 0 | 0 | 0 | 0 | 0 | 0 | 0 | 0 | 0 | 0 | 0 | 0 | 0 | 0 | 0 | 0 | 0 | 0 | 0 | 0 | 0 | 0 | 0 | 0 | 0 | 0 | 0 | 0 | 0 | 0 | 0 | 0 | 0 | 0 | 0 | 0
| Rounded down capacity 2 | 20 | 20 | 20 | 20 | 20 | 20 | 20 | 20 | 19 | 20 | 20 | 21 | 21 | 21 | 22 | 22 | 23 | 23 | 23 | 24 | 24 | 25 | 25 | 26 | 26 | 27 | 27 | 28 | 28 | 29 | 29 | 30 | 30 | 31 | 31 | 32 | 33 | 33 | 34
GW | Capacity 2 | 20.627 | 20.5445 | 20.4624 | 20.3805 | 20.299 | 20.2178 | 20.1369 | 20.0564 | 19.9761 | 20.3379 | 20.7061 | 21.0811 | 21.4628 | 21.8514 | 22.2471 | 22.6499 | 23.0601 | 23.4776 | 23.9027 | 24.3356 | 24.7762 | 25.2248 | 25.6816 | 26.1466 | 26.6201 | 27.1021 | 27.5928 | 28.0925 | 28.6012 | 29.1191 | 29.6463 | 30.1832 | 30.7297 | 31.2861 | 31.8526 | 32.4294 | 33.0166 | 33.6145 | 34.2231
| Rounded down capacity 3 | 40 | 40 | 40 | 39 | 39 | 39 | 39 | 39 | 39 | 39 | 40 | 41 | 42 | 42 | 43 | 44 | 45 | 46 | 47 | 47 | 48 | 49 | 50 | 51 | 52 | 53 | 54 | 55 | 56 | 57 | 58 | 60 | 61 | 62 | 63 | 64 | 65 | 67 | 68
GW | Capacity 3 | 40.3525 | 40.1911 | 40.0303 | 39.8702 | 39.7107 | 39.5519 | 39.3937 | 39.2361 | 39.0792 | 39.8161 | 40.5669 | 41.3319 | 42.1113 | 42.9055 | 43.7146 | 44.5389 | 45.3788 | 46.2345 | 47.1064 | 47.9947 | 48.8998 | 49.8219 | 50.7614 | 51.7187 | 52.694 | 53.6877 | 54.7001 | 55.7316 | 56.7826 | 57.8533 | 58.9443 | 60.0559 | 61.1884 | 62.3422 | 63.5179 | 64.7157 | 65.936 | 67.1794 | 68.4463
| Rounded down capacity 4 | 63 | 63 | 63 | 62 | 62 | 62 | 62 | 61 | 61 | 63 | 65 | 66 | 68 | 70 | 72 | 74 | 76 | 78 | 80 | 82 | 84 | 87 | 89 | 91 | 94 | 96 | 99 | 102 | 104 | 107 | 110 | 113 | 116 | 119 | 123 | 126 | 129 | 133 | 136
GW | Capacity 4 | 63.7269 | 63.4719 | 63.2181 | 62.9652 | 62.7133 | 62.4625 | 62.2126 | 61.9638 | 61.7159 | 63.3767 | 65.0823 | 66.8337 | 68.6322 | 70.4792 | 72.3759 | 74.3236 | 76.3237 | 78.3776 | 80.4868 | 82.6528 | 84.877 | 87.1612 | 89.5067 | 91.9154 | 94.389 | 96.9291 | 99.5375 | 102.2161 | 104.9669 | 107.7916 | 110.6924 | 113.6712 | 116.7302 | 119.8715 | 123.0974 | 126.41 | 129.8118 | 133.3052 | 136.8925
| Load factor 1 | 100% | 100% | 100% | 100% | 100% | 100% | 100% | 100% | 100% | 100% | 100% | 100% | 100% | 100% | 100% | 100% | 100% | 100% | 100% | 100% | 100% | 100% | 100% | 100% | 100% | 100% | 100% | 100% | 100% | 100% | 100% | 100% | 100% | 100% | 100% | 100% | 100% | 100% | 100%
| Load factor 2 | 100% | 100% | 100% | 100% | 100% | 100% | 100% | 100% | 100% | 100% | 100% | 100% | 100% | 100% | 100% | 100% | 100% | 100% | 100% | 100% | 100% | 100% | 100% | 100% | 100% | 100% | 100% | 100% | 100% | 100% | 100% | 100% | 100% | 100% | 100% | 100% | 100% | 100% | 100%
| Load factor 3 | 45.77% | 45.77% | 45.77% | 45.77% | 45.77% | 45.77% | 45.77% | 45.77% | 45.77% | 45.26% | 44.76% | 44.26% | 43.78% | 43.3% | 42.82% | 42.36% | 41.9% | 41.45% | 41.01% | 40.57% | 40.14% | 39.71% | 39.29% | 38.88% | 38.47% | 38.07% | 37.68% | 37.29% | 36.9% | 36.52% | 36.15% | 35.78% | 35.42% | 35.06% | 34.7% | 34.35% | 34.01% | 33.67% | 33.33%
Load factor 4 | bar: 246.6 2012 to 172 2050
Pdf 1-2 | bar: 246.6 2012 to 172 2050
| Pdf 2 | 1.025% | 1.257% | 1.49% | 1.724% | 1.959% | 2.194% | 2.431% | 2.668% | 0.06772% | 1.861% | 0.8174% | 2.529% | 1.463% | 0.4002% | 2.005% | 0.9218% | 2.447% | 1.344% | 0.2473% | 1.669% | 0.5553% | 1.9% | 0.7707% | 2.04% | 0.8965% | 2.092% | 0.9361% | 2.059% | 0.893% | 1.946% | 0.7708% | 1.756% | 0.5732% | 1.493% | 0.3039% | 1.16% | 1.971% | 0.7619% | 1.513%
| Pdf 2-3 | 2.749% | 2.76% | 2.772% | 2.783% | 2.794% | 2.805% | 2.816% | 2.828% | 2.839% | 2.81% | 2.782% | 2.752% | 2.723% | 2.693% | 2.663% | 2.633% | 2.603% | 2.573% | 2.542% | 2.512% | 2.481% | 2.451% | 2.42% | 2.39% | 2.36% | 2.329% | 2.299% | 2.269% | 2.239% | 2.209% | 2.179% | 2.15% | 2.12% | 2.091% | 2.062% | 2.033% | 2.005% | 1.976% | 1.948%
| Pdf 3 | 2.237% | 2.118% | 1.998% | 2.679% | 2.561% | 2.443% | 2.325% | 2.206% | 2.086% | 2.647% | 2.368% | 2.073% | 1.77% | 2.587% | 2.33% | 2.075% | 1.827% | 1.591% | 1.368% | 2.505% | 2.345% | 2.204% | 2.085% | 1.99% | 1.92% | 1.877% | 1.862% | 1.875% | 1.919% | 1.992% | 2.097% | 0.7502% | 0.9169% | 1.116% | 1.349% | 1.613% | 1.91% | 0.7724% | 1.139%
| Pdf 3-4 | 1.958% | 1.966% | 1.974% | 1.982% | 1.99% | 1.998% | 2.006% | 2.014% | 2.022% | 1.921% | 1.826% | 1.736% | 1.651% | 1.57% | 1.494% | 1.422% | 1.354% | 1.29% | 1.228% | 1.171% | 1.116% | 1.064% | 1.014% | 0.9673% | 0.9228% | 0.8805% | 0.8403% | 0.8022% | 0.7659% | 0.7314% | 0.6986% | 0.6674% | 0.6377% | 0.6094% | 0.5825% | 0.5568% | 0.5324% | 0.5092% | 0.487%
| Pdf 4 | 1.423% | 0.9278% | 0.4304% | 1.913% | 1.419% | 0.9239% | 0.4265% | 1.941% | 1.447% | 0.7237% | 0.1502% | 1.447% | 1.044% | 0.7524% | 0.5616% | 0.4602% | 0.4383% | 0.487% | 0.598% | 0.7641% | 0.9785% | 0.1714% | 0.5139% | 0.8855% | 0.3589% | 0.818% | 0.4517% | 0.1734% | 0.7405% | 0.579% | 0.4837% | 0.4479% | 0.4656% | 0.5311% | 0.05671% | 0.2283% | 0.4322% | 0.1554% | 0.4347%
Pdf 4+ | bar: 246.6 2012 to 172 2050
| Intermittent low carbon (i.e., wind) | 2012 | 2013 | 2014 | 2015 | 2016 | 2017 | 2018 | 2019 | 2020 | 2021 | 2022 | 2023 | 2024 | 2025 | 2026 | 2027 | 2028 | 2029 | 2030 | 2031 | 2032 | 2033 | 2034 | 2035 | 2036 | 2037 | 2038 | 2039 | 2040 | 2041 | 2042 | 2043 | 2044 | 2045 | 2046 | 2047 | 2048 | 2049 | 2050
GW | Capacity 1 | 0 | 0 | 0 | 0 | 0 | 0 | 0 | 0 | 0 | 0 | 0 | 0 | 0 | 0 | 0 | 0 | 0 | 0 | 0 | 0 | 0 | 0 | 0 | 0 | 0 | 0 | 0 | 0 | 0 | 0 | 0 | 0 | 0 | 0 | 0 | 0 | 0 | 0 | 0
| Rounded down capacity 2 | 0 | 0 | 0 | 0 | 0 | 0 | 0 | 0 | 0 | 0 | 0 | 0 | 0 | 0 | 0 | 0 | 0 | 0 | 0 | 0 | 0 | 0 | 0 | 0 | 0 | 0 | 0 | 0 | 0 | 0 | 0 | 0 | 0 | 0 | 0 | 0 | 0 | 0 | 0
GW | Capacity 2 | 0 | 0 | 0 | 0 | 0 | 0 | 0 | 0 | 0 | 0 | 0 | 0 | 0 | 0 | 0 | 0 | 0 | 0 | 0 | 0 | 0 | 0 | 0 | 0 | 0 | 0 | 0 | 0 | 0 | 0 | 0 | 0 | 0 | 0 | 0 | 0 | 0 | 0 | 0
| Rounded down capacity 3 | 1 | 1 | 1 | 1 | 1 | 1 | 2 | 2 | 1 | 1 | 1 | 0 | 0 | 0 | 0 | 0 | 0 | 0 | 0 | 0 | 0 | 0 | 0 | 0 | 0 | 0 | 0 | 0 | 0 | 0 | 0 | 0 | 0 | 0 | 0 | 0 | 0 | 0 | 0
GW | Capacity 3 | 1.7967 | 1.8545 | 1.9007 | 1.9376 | 1.9672 | 1.9909 | 2.0098 | 2.0249 | 1.6199 | 1.2959 | 1.0368 | 0.82941 | 0.66352 | 0.53082 | 0.42466 | 0.33972 | 0.27178 | 0.21742 | 0.17394 | 0.13915 | 0 | 0 | 0 | 0 | 0 | 0 | 0 | 0 | 0 | 0 | 0 | 0 | 0 | 0 | 0 | 0 | 0 | 0 | 0
| Rounded down capacity 4 | 7 | 7 | 7 | 7 | 7 | 7 | 7 | 7 | 6 | 5 | 4 | 3 | 2 | 2 | 1 | 1 | 1 | 0 | 0 | 0 | 0 | 0 | 0 | 0 | 0 | 0 | 0 | 0 | 0 | 0 | 0 | 0 | 0 | 0 | 0 | 0 | 0 | 0 | 0
GW | Capacity 4 | 7 | 7.225 | 7.405 | 7.549 | 7.6642 | 7.7564 | 7.8301 | 7.8891 | 6.3113 | 5.049 | 4.0392 | 3.2314 | 2.5851 | 2.0681 | 1.6545 | 1.3236 | 1.0589 | 0.84708 | 0.67767 | 0.54213 | 0 | 0 | 0 | 0 | 0 | 0 | 0 | 0 | 0 | 0 | 0 | 0 | 0 | 0 | 0 | 0 | 0 | 0 | 0
| Load factor 1 | 100% | 100% | 100% | 100% | 100% | 100% | 100% | 100% | 100% | 100% | 100% | 100% | 100% | 100% | 100% | 100% | 100% | 100% | 100% | 100% | 100% | 100% | 100% | 100% | 100% | 100% | 100% | 100% | 100% | 100% | 100% | 100% | 100% | 100% | 100% | 100% | 100% | 100% | 100%
| Load factor 2 | 100% | 100% | 100% | 100% | 100% | 100% | 100% | 100% | 100% | 100% | 100% | 100% | 100% | 100% | 100% | 100% | 100% | 100% | 100% | 100% | 100% | 100% | 100% | 100% | 100% | 100% | 100% | 100% | 100% | 100% | 100% | 100% | 100% | 100% | 100% | 100% | 100% | 100% | 100%
| Load factor 3 | 25.67% | 25.67% | 25.67% | 25.67% | 25.67% | 25.67% | 25.67% | 25.67% | 25.67% | 25.67% | 25.67% | 25.67% | 25.67% | 25.67% | 25.67% | 25.67% | 25.67% | 25.67% | 25.67% | 25.67% | #DIV/0! | #DIV/0! | #DIV/0! | #DIV/0! | #DIV/0! | #DIV/0! | #DIV/0! | #DIV/0! | #DIV/0! | #DIV/0! | #DIV/0! | #DIV/0! | #DIV/0! | #DIV/0! | #DIV/0! | #DIV/0! | #DIV/0! | #DIV/0! | #DIV/0!
Load factor 4 | bar: 2012 to 2050
Pdf 1-2 | bar: 2012 to 2050
| Pdf 2 | 41.37% | 40.08% | 39.11% | 38.36% | 37.79% | 37.34% | 36.99% | 36.71% | 45.89% | 57.36% | 71.7% | 89.62% | 112% | 140% | 175% | 218.8% | 273.5% | 341.9% | 427.3% | 534.2% | 0% | 0% | 0% | 0% | 0% | 0% | 0% | 0% | 0% | 0% | 0% | 0% | 0% | 0% | 0% | 0% | 0% | 0% | 0%
| Pdf 2-3 | 41.37% | 40.08% | 39.11% | 38.36% | 37.79% | 37.34% | 36.99% | 36.71% | 45.89% | 57.36% | 71.7% | 89.62% | 112% | 140% | 175% | 218.8% | 273.5% | 341.9% | 427.3% | 534.2% | 0% | 0% | 0% | 0% | 0% | 0% | 0% | 0% | 0% | 0% | 0% | 0% | 0% | 0% | 0% | 0% | 0% | 0% | 0%
| Pdf 3 | 33.96% | 34.95% | 35.69% | 36.26% | 36.69% | 37.04% | 4.728% | 5.183% | 30.53% | 21.79% | 10.87% | 76.16% | 78.83% | 82.17% | 86.34% | 91.56% | 98.08% | 100% | 100% | 100% | 0% | 0% | 0% | 0% | 0% | 0% | 0% | 0% | 0% | 0% | 0% | 0% | 0% | 0% | 0% | 0% | 0% | 0% | 0%
| Pdf 3-4 | 4.933% | 4.779% | 4.663% | 4.574% | 4.505% | 4.452% | 4.41% | 4.377% | 5.471% | 6.839% | 8.549% | 10.69% | 13.36% | 16.7% | 20.87% | 26.09% | 32.61% | 40.76% | 50.95% | 63.69% | 0% | 0% | 0% | 0% | 0% | 0% | 0% | 0% | 0% | 0% | 0% | 0% | 0% | 0% | 0% | 0% | 0% | 0% | 0%
| Pdf 4 | 0% | 1.075% | 1.889% | 2.511% | 2.992% | 3.367% | 3.661% | 3.891% | 1.703% | 0.3351% | 0.3351% | 2.472% | 7.815% | 1.137% | 13.66% | 8.441% | 1.919% | 34.53% | 34.53% | 34.53% | 0% | 0% | 0% | 0% | 0% | 0% | 0% | 0% | 0% | 0% | 0% | 0% | 0% | 0% | 0% | 0% | 0% | 0% | 0%
Pdf 4+ | bar: 2012 to 2050
| Probability of different levels of demand (pdf) | 100% | 100% | 100% | 100% | 100% | 100% | 100% | 100% | 100% | 100% | 100% | 100% | 100% | 100% | 100% | 100% | 100% | 100% | 100% | 100% | 100% | 100% | 100% | 100% | 100% | 100% | 100% | 100% | 100% | 100% | 100% | 100% | 100% | 100% | 100% | 100% | 100% | 100% | 100%
0 | bar: 2012 to 2050
1 | bar: 2012 to 2050
2 | bar: 2012 to 2050
3 | bar: 2012 to 2050
4 | bar: 2012 to 2050
5 | bar: 2012 to 2050
6 | bar: 2012 to 2050
7 | bar: 2012 to 2050
8 | bar: 2012 to 2050
9 | bar: 2012 to 2050
10 | bar: 2012 to 2050
11 | bar: 2012 to 2050
12 | bar: 2012 to 2050
13 | bar: 2012 to 2050
14 | bar: 2012 to 2050
15 | bar: 2012 to 2050
16 | bar: 2012 to 2050
17 | bar: 2012 to 2050
18 | bar: 2012 to 2050
| 19 | 0% | 0% | 0% | 0% | 0% | 0% | 0% | 0% | 0.06772% | 0% | 0% | 0% | 0% | 0% | 0% | 0% | 0% | 0% | 0% | 0% | 0% | 0% | 0% | 0% | 0% | 0% | 0% | 0% | 0% | 0% | 0% | 0% | 0% | 0% | 0% | 0% | 0% | 0% | 0%
| 20 | 1.025% | 1.257% | 1.49% | 1.724% | 1.959% | 2.194% | 2.431% | 2.668% | 2.839% | 1.861% | 0.8174% | 0% | 0% | 0% | 0% | 0% | 0% | 0% | 0% | 0% | 0% | 0% | 0% | 0% | 0% | 0% | 0% | 0% | 0% | 0% | 0% | 0% | 0% | 0% | 0% | 0% | 0% | 0% | 0%
| 21 | 2.749% | 2.76% | 2.772% | 2.783% | 2.794% | 2.805% | 2.816% | 2.828% | 2.839% | 2.81% | 2.782% | 2.529% | 1.463% | 0.4002% | 0% | 0% | 0% | 0% | 0% | 0% | 0% | 0% | 0% | 0% | 0% | 0% | 0% | 0% | 0% | 0% | 0% | 0% | 0% | 0% | 0% | 0% | 0% | 0% | 0%
| 22 | 2.749% | 2.76% | 2.772% | 2.783% | 2.794% | 2.805% | 2.816% | 2.828% | 2.839% | 2.81% | 2.782% | 2.752% | 2.723% | 2.693% | 2.005% | 0.9218% | 0% | 0% | 0% | 0% | 0% | 0% | 0% | 0% | 0% | 0% | 0% | 0% | 0% | 0% | 0% | 0% | 0% | 0% | 0% | 0% | 0% | 0% | 0%
| 23 | 2.749% | 2.76% | 2.772% | 2.783% | 2.794% | 2.805% | 2.816% | 2.828% | 2.839% | 2.81% | 2.782% | 2.752% | 2.723% | 2.693% | 2.663% | 2.633% | 2.447% | 1.344% | 0.2473% | 0% | 0% | 0% | 0% | 0% | 0% | 0% | 0% | 0% | 0% | 0% | 0% | 0% | 0% | 0% | 0% | 0% | 0% | 0% | 0%
| 24 | 2.749% | 2.76% | 2.772% | 2.783% | 2.794% | 2.805% | 2.816% | 2.828% | 2.839% | 2.81% | 2.782% | 2.752% | 2.723% | 2.693% | 2.663% | 2.633% | 2.603% | 2.573% | 2.542% | 1.669% | 0.5553% | 0% | 0% | 0% | 0% | 0% | 0% | 0% | 0% | 0% | 0% | 0% | 0% | 0% | 0% | 0% | 0% | 0% | 0%
| 25 | 2.749% | 2.76% | 2.772% | 2.783% | 2.794% | 2.805% | 2.816% | 2.828% | 2.839% | 2.81% | 2.782% | 2.752% | 2.723% | 2.693% | 2.663% | 2.633% | 2.603% | 2.573% | 2.542% | 2.512% | 2.481% | 1.9% | 0.7707% | 0% | 0% | 0% | 0% | 0% | 0% | 0% | 0% | 0% | 0% | 0% | 0% | 0% | 0% | 0% | 0%
| 26 | 2.749% | 2.76% | 2.772% | 2.783% | 2.794% | 2.805% | 2.816% | 2.828% | 2.839% | 2.81% | 2.782% | 2.752% | 2.723% | 2.693% | 2.663% | 2.633% | 2.603% | 2.573% | 2.542% | 2.512% | 2.481% | 2.451% | 2.42% | 2.04% | 0.8965% | 0% | 0% | 0% | 0% | 0% | 0% | 0% | 0% | 0% | 0% | 0% | 0% | 0% | 0%
| 27 | 2.749% | 2.76% | 2.772% | 2.783% | 2.794% | 2.805% | 2.816% | 2.828% | 2.839% | 2.81% | 2.782% | 2.752% | 2.723% | 2.693% | 2.663% | 2.633% | 2.603% | 2.573% | 2.542% | 2.512% | 2.481% | 2.451% | 2.42% | 2.39% | 2.36% | 2.092% | 0.9361% | 0% | 0% | 0% | 0% | 0% | 0% | 0% | 0% | 0% | 0% | 0% | 0%
| 28 | 2.749% | 2.76% | 2.772% | 2.783% | 2.794% | 2.805% | 2.816% | 2.828% | 2.839% | 2.81% | 2.782% | 2.752% | 2.723% | 2.693% | 2.663% | 2.633% | 2.603% | 2.573% | 2.542% | 2.512% | 2.481% | 2.451% | 2.42% | 2.39% | 2.36% | 2.329% | 2.299% | 2.059% | 0.893% | 0% | 0% | 0% | 0% | 0% | 0% | 0% | 0% | 0% | 0%
| 29 | 2.749% | 2.76% | 2.772% | 2.783% | 2.794% | 2.805% | 2.816% | 2.828% | 2.839% | 2.81% | 2.782% | 2.752% | 2.723% | 2.693% | 2.663% | 2.633% | 2.603% | 2.573% | 2.542% | 2.512% | 2.481% | 2.451% | 2.42% | 2.39% | 2.36% | 2.329% | 2.299% | 2.269% | 2.239% | 1.946% | 0.7708% | 0% | 0% | 0% | 0% | 0% | 0% | 0% | 0%
| 30 | 2.749% | 2.76% | 2.772% | 2.783% | 2.794% | 2.805% | 2.816% | 2.828% | 2.839% | 2.81% | 2.782% | 2.752% | 2.723% | 2.693% | 2.663% | 2.633% | 2.603% | 2.573% | 2.542% | 2.512% | 2.481% | 2.451% | 2.42% | 2.39% | 2.36% | 2.329% | 2.299% | 2.269% | 2.239% | 2.209% | 2.179% | 1.756% | 0.5732% | 0% | 0% | 0% | 0% | 0% | 0%
| 31 | 2.749% | 2.76% | 2.772% | 2.783% | 2.794% | 2.805% | 2.816% | 2.828% | 2.839% | 2.81% | 2.782% | 2.752% | 2.723% | 2.693% | 2.663% | 2.633% | 2.603% | 2.573% | 2.542% | 2.512% | 2.481% | 2.451% | 2.42% | 2.39% | 2.36% | 2.329% | 2.299% | 2.269% | 2.239% | 2.209% | 2.179% | 2.15% | 2.12% | 1.493% | 0.3039% | 0% | 0% | 0% | 0%
| 32 | 2.749% | 2.76% | 2.772% | 2.783% | 2.794% | 2.805% | 2.816% | 2.828% | 2.839% | 2.81% | 2.782% | 2.752% | 2.723% | 2.693% | 2.663% | 2.633% | 2.603% | 2.573% | 2.542% | 2.512% | 2.481% | 2.451% | 2.42% | 2.39% | 2.36% | 2.329% | 2.299% | 2.269% | 2.239% | 2.209% | 2.179% | 2.15% | 2.12% | 2.091% | 2.062% | 1.16% | 0% | 0% | 0%
| 33 | 2.749% | 2.76% | 2.772% | 2.783% | 2.794% | 2.805% | 2.816% | 2.828% | 2.839% | 2.81% | 2.782% | 2.752% | 2.723% | 2.693% | 2.663% | 2.633% | 2.603% | 2.573% | 2.542% | 2.512% | 2.481% | 2.451% | 2.42% | 2.39% | 2.36% | 2.329% | 2.299% | 2.269% | 2.239% | 2.209% | 2.179% | 2.15% | 2.12% | 2.091% | 2.062% | 2.033% | 1.971% | 0.7619% | 0%
| 34 | 2.749% | 2.76% | 2.772% | 2.783% | 2.794% | 2.805% | 2.816% | 2.828% | 2.839% | 2.81% | 2.782% | 2.752% | 2.723% | 2.693% | 2.663% | 2.633% | 2.603% | 2.573% | 2.542% | 2.512% | 2.481% | 2.451% | 2.42% | 2.39% | 2.36% | 2.329% | 2.299% | 2.269% | 2.239% | 2.209% | 2.179% | 2.15% | 2.12% | 2.091% | 2.062% | 2.033% | 2.005% | 1.976% | 1.513%
| 35 | 2.749% | 2.76% | 2.772% | 2.783% | 2.794% | 2.805% | 2.816% | 2.828% | 2.839% | 2.81% | 2.782% | 2.752% | 2.723% | 2.693% | 2.663% | 2.633% | 2.603% | 2.573% | 2.542% | 2.512% | 2.481% | 2.451% | 2.42% | 2.39% | 2.36% | 2.329% | 2.299% | 2.269% | 2.239% | 2.209% | 2.179% | 2.15% | 2.12% | 2.091% | 2.062% | 2.033% | 2.005% | 1.976% | 1.948%
| 36 | 2.749% | 2.76% | 2.772% | 2.783% | 2.794% | 2.805% | 2.816% | 2.828% | 2.839% | 2.81% | 2.782% | 2.752% | 2.723% | 2.693% | 2.663% | 2.633% | 2.603% | 2.573% | 2.542% | 2.512% | 2.481% | 2.451% | 2.42% | 2.39% | 2.36% | 2.329% | 2.299% | 2.269% | 2.239% | 2.209% | 2.179% | 2.15% | 2.12% | 2.091% | 2.062% | 2.033% | 2.005% | 1.976% | 1.948%
| 37 | 2.749% | 2.76% | 2.772% | 2.783% | 2.794% | 2.805% | 2.816% | 2.828% | 2.839% | 2.81% | 2.782% | 2.752% | 2.723% | 2.693% | 2.663% | 2.633% | 2.603% | 2.573% | 2.542% | 2.512% | 2.481% | 2.451% | 2.42% | 2.39% | 2.36% | 2.329% | 2.299% | 2.269% | 2.239% | 2.209% | 2.179% | 2.15% | 2.12% | 2.091% | 2.062% | 2.033% | 2.005% | 1.976% | 1.948%
| 38 | 2.749% | 2.76% | 2.772% | 2.783% | 2.794% | 2.805% | 2.816% | 2.828% | 2.839% | 2.81% | 2.782% | 2.752% | 2.723% | 2.693% | 2.663% | 2.633% | 2.603% | 2.573% | 2.542% | 2.512% | 2.481% | 2.451% | 2.42% | 2.39% | 2.36% | 2.329% | 2.299% | 2.269% | 2.239% | 2.209% | 2.179% | 2.15% | 2.12% | 2.091% | 2.062% | 2.033% | 2.005% | 1.976% | 1.948%
| 39 | 2.749% | 2.76% | 2.772% | 2.679% | 2.561% | 2.443% | 2.325% | 2.206% | 2.086% | 2.647% | 2.782% | 2.752% | 2.723% | 2.693% | 2.663% | 2.633% | 2.603% | 2.573% | 2.542% | 2.512% | 2.481% | 2.451% | 2.42% | 2.39% | 2.36% | 2.329% | 2.299% | 2.269% | 2.239% | 2.209% | 2.179% | 2.15% | 2.12% | 2.091% | 2.062% | 2.033% | 2.005% | 1.976% | 1.948%
| 40 | 2.237% | 2.118% | 1.998% | 1.982% | 1.99% | 1.998% | 2.006% | 2.014% | 2.022% | 1.921% | 2.368% | 2.752% | 2.723% | 2.693% | 2.663% | 2.633% | 2.603% | 2.573% | 2.542% | 2.512% | 2.481% | 2.451% | 2.42% | 2.39% | 2.36% | 2.329% | 2.299% | 2.269% | 2.239% | 2.209% | 2.179% | 2.15% | 2.12% | 2.091% | 2.062% | 2.033% | 2.005% | 1.976% | 1.948%
| 41 | 1.958% | 1.966% | 1.974% | 1.982% | 1.99% | 1.998% | 2.006% | 2.014% | 2.022% | 1.921% | 1.826% | 2.073% | 2.723% | 2.693% | 2.663% | 2.633% | 2.603% | 2.573% | 2.542% | 2.512% | 2.481% | 2.451% | 2.42% | 2.39% | 2.36% | 2.329% | 2.299% | 2.269% | 2.239% | 2.209% | 2.179% | 2.15% | 2.12% | 2.091% | 2.062% | 2.033% | 2.005% | 1.976% | 1.948%
| 42 | 1.958% | 1.966% | 1.974% | 1.982% | 1.99% | 1.998% | 2.006% | 2.014% | 2.022% | 1.921% | 1.826% | 1.736% | 1.77% | 2.587% | 2.663% | 2.633% | 2.603% | 2.573% | 2.542% | 2.512% | 2.481% | 2.451% | 2.42% | 2.39% | 2.36% | 2.329% | 2.299% | 2.269% | 2.239% | 2.209% | 2.179% | 2.15% | 2.12% | 2.091% | 2.062% | 2.033% | 2.005% | 1.976% | 1.948%
| 43 | 1.958% | 1.966% | 1.974% | 1.982% | 1.99% | 1.998% | 2.006% | 2.014% | 2.022% | 1.921% | 1.826% | 1.736% | 1.651% | 1.57% | 2.33% | 2.633% | 2.603% | 2.573% | 2.542% | 2.512% | 2.481% | 2.451% | 2.42% | 2.39% | 2.36% | 2.329% | 2.299% | 2.269% | 2.239% | 2.209% | 2.179% | 2.15% | 2.12% | 2.091% | 2.062% | 2.033% | 2.005% | 1.976% | 1.948%
| 44 | 1.958% | 1.966% | 1.974% | 1.982% | 1.99% | 1.998% | 2.006% | 2.014% | 2.022% | 1.921% | 1.826% | 1.736% | 1.651% | 1.57% | 1.494% | 2.075% | 2.603% | 2.573% | 2.542% | 2.512% | 2.481% | 2.451% | 2.42% | 2.39% | 2.36% | 2.329% | 2.299% | 2.269% | 2.239% | 2.209% | 2.179% | 2.15% | 2.12% | 2.091% | 2.062% | 2.033% | 2.005% | 1.976% | 1.948%
| 45 | 1.958% | 1.966% | 1.974% | 1.982% | 1.99% | 1.998% | 2.006% | 2.014% | 2.022% | 1.921% | 1.826% | 1.736% | 1.651% | 1.57% | 1.494% | 1.422% | 1.827% | 2.573% | 2.542% | 2.512% | 2.481% | 2.451% | 2.42% | 2.39% | 2.36% | 2.329% | 2.299% | 2.269% | 2.239% | 2.209% | 2.179% | 2.15% | 2.12% | 2.091% | 2.062% | 2.033% | 2.005% | 1.976% | 1.948%
| 46 | 1.958% | 1.966% | 1.974% | 1.982% | 1.99% | 1.998% | 2.006% | 2.014% | 2.022% | 1.921% | 1.826% | 1.736% | 1.651% | 1.57% | 1.494% | 1.422% | 1.354% | 1.591% | 2.542% | 2.512% | 2.481% | 2.451% | 2.42% | 2.39% | 2.36% | 2.329% | 2.299% | 2.269% | 2.239% | 2.209% | 2.179% | 2.15% | 2.12% | 2.091% | 2.062% | 2.033% | 2.005% | 1.976% | 1.948%
| 47 | 1.958% | 1.966% | 1.974% | 1.982% | 1.99% | 1.998% | 2.006% | 2.014% | 2.022% | 1.921% | 1.826% | 1.736% | 1.651% | 1.57% | 1.494% | 1.422% | 1.354% | 1.29% | 1.368% | 2.505% | 2.481% | 2.451% | 2.42% | 2.39% | 2.36% | 2.329% | 2.299% | 2.269% | 2.239% | 2.209% | 2.179% | 2.15% | 2.12% | 2.091% | 2.062% | 2.033% | 2.005% | 1.976% | 1.948%
| 48 | 1.958% | 1.966% | 1.974% | 1.982% | 1.99% | 1.998% | 2.006% | 2.014% | 2.022% | 1.921% | 1.826% | 1.736% | 1.651% | 1.57% | 1.494% | 1.422% | 1.354% | 1.29% | 1.228% | 1.171% | 2.345% | 2.451% | 2.42% | 2.39% | 2.36% | 2.329% | 2.299% | 2.269% | 2.239% | 2.209% | 2.179% | 2.15% | 2.12% | 2.091% | 2.062% | 2.033% | 2.005% | 1.976% | 1.948%
| 49 | 1.958% | 1.966% | 1.974% | 1.982% | 1.99% | 1.998% | 2.006% | 2.014% | 2.022% | 1.921% | 1.826% | 1.736% | 1.651% | 1.57% | 1.494% | 1.422% | 1.354% | 1.29% | 1.228% | 1.171% | 1.116% | 2.204% | 2.42% | 2.39% | 2.36% | 2.329% | 2.299% | 2.269% | 2.239% | 2.209% | 2.179% | 2.15% | 2.12% | 2.091% | 2.062% | 2.033% | 2.005% | 1.976% | 1.948%
| 50 | 1.958% | 1.966% | 1.974% | 1.982% | 1.99% | 1.998% | 2.006% | 2.014% | 2.022% | 1.921% | 1.826% | 1.736% | 1.651% | 1.57% | 1.494% | 1.422% | 1.354% | 1.29% | 1.228% | 1.171% | 1.116% | 1.064% | 2.085% | 2.39% | 2.36% | 2.329% | 2.299% | 2.269% | 2.239% | 2.209% | 2.179% | 2.15% | 2.12% | 2.091% | 2.062% | 2.033% | 2.005% | 1.976% | 1.948%
| 51 | 1.958% | 1.966% | 1.974% | 1.982% | 1.99% | 1.998% | 2.006% | 2.014% | 2.022% | 1.921% | 1.826% | 1.736% | 1.651% | 1.57% | 1.494% | 1.422% | 1.354% | 1.29% | 1.228% | 1.171% | 1.116% | 1.064% | 1.014% | 1.99% | 2.36% | 2.329% | 2.299% | 2.269% | 2.239% | 2.209% | 2.179% | 2.15% | 2.12% | 2.091% | 2.062% | 2.033% | 2.005% | 1.976% | 1.948%
| 52 | 1.958% | 1.966% | 1.974% | 1.982% | 1.99% | 1.998% | 2.006% | 2.014% | 2.022% | 1.921% | 1.826% | 1.736% | 1.651% | 1.57% | 1.494% | 1.422% | 1.354% | 1.29% | 1.228% | 1.171% | 1.116% | 1.064% | 1.014% | 0.9673% | 1.92% | 2.329% | 2.299% | 2.269% | 2.239% | 2.209% | 2.179% | 2.15% | 2.12% | 2.091% | 2.062% | 2.033% | 2.005% | 1.976% | 1.948%
| 53 | 1.958% | 1.966% | 1.974% | 1.982% | 1.99% | 1.998% | 2.006% | 2.014% | 2.022% | 1.921% | 1.826% | 1.736% | 1.651% | 1.57% | 1.494% | 1.422% | 1.354% | 1.29% | 1.228% | 1.171% | 1.116% | 1.064% | 1.014% | 0.9673% | 0.9228% | 1.877% | 2.299% | 2.269% | 2.239% | 2.209% | 2.179% | 2.15% | 2.12% | 2.091% | 2.062% | 2.033% | 2.005% | 1.976% | 1.948%
| 54 | 1.958% | 1.966% | 1.974% | 1.982% | 1.99% | 1.998% | 2.006% | 2.014% | 2.022% | 1.921% | 1.826% | 1.736% | 1.651% | 1.57% | 1.494% | 1.422% | 1.354% | 1.29% | 1.228% | 1.171% | 1.116% | 1.064% | 1.014% | 0.9673% | 0.9228% | 0.8805% | 1.862% | 2.269% | 2.239% | 2.209% | 2.179% | 2.15% | 2.12% | 2.091% | 2.062% | 2.033% | 2.005% | 1.976% | 1.948%
| 55 | 1.958% | 1.966% | 1.974% | 1.982% | 1.99% | 1.998% | 2.006% | 2.014% | 2.022% | 1.921% | 1.826% | 1.736% | 1.651% | 1.57% | 1.494% | 1.422% | 1.354% | 1.29% | 1.228% | 1.171% | 1.116% | 1.064% | 1.014% | 0.9673% | 0.9228% | 0.8805% | 0.8403% | 1.875% | 2.239% | 2.209% | 2.179% | 2.15% | 2.12% | 2.091% | 2.062% | 2.033% | 2.005% | 1.976% | 1.948%
| 56 | 1.958% | 1.966% | 1.974% | 1.982% | 1.99% | 1.998% | 2.006% | 2.014% | 2.022% | 1.921% | 1.826% | 1.736% | 1.651% | 1.57% | 1.494% | 1.422% | 1.354% | 1.29% | 1.228% | 1.171% | 1.116% | 1.064% | 1.014% | 0.9673% | 0.9228% | 0.8805% | 0.8403% | 0.8022% | 1.919% | 2.209% | 2.179% | 2.15% | 2.12% | 2.091% | 2.062% | 2.033% | 2.005% | 1.976% | 1.948%
| 57 | 1.958% | 1.966% | 1.974% | 1.982% | 1.99% | 1.998% | 2.006% | 2.014% | 2.022% | 1.921% | 1.826% | 1.736% | 1.651% | 1.57% | 1.494% | 1.422% | 1.354% | 1.29% | 1.228% | 1.171% | 1.116% | 1.064% | 1.014% | 0.9673% | 0.9228% | 0.8805% | 0.8403% | 0.8022% | 0.7659% | 1.992% | 2.179% | 2.15% | 2.12% | 2.091% | 2.062% | 2.033% | 2.005% | 1.976% | 1.948%
| 58 | 1.958% | 1.966% | 1.974% | 1.982% | 1.99% | 1.998% | 2.006% | 2.014% | 2.022% | 1.921% | 1.826% | 1.736% | 1.651% | 1.57% | 1.494% | 1.422% | 1.354% | 1.29% | 1.228% | 1.171% | 1.116% | 1.064% | 1.014% | 0.9673% | 0.9228% | 0.8805% | 0.8403% | 0.8022% | 0.7659% | 0.7314% | 2.097% | 2.15% | 2.12% | 2.091% | 2.062% | 2.033% | 2.005% | 1.976% | 1.948%
| 59 | 1.958% | 1.966% | 1.974% | 1.982% | 1.99% | 1.998% | 2.006% | 2.014% | 2.022% | 1.921% | 1.826% | 1.736% | 1.651% | 1.57% | 1.494% | 1.422% | 1.354% | 1.29% | 1.228% | 1.171% | 1.116% | 1.064% | 1.014% | 0.9673% | 0.9228% | 0.8805% | 0.8403% | 0.8022% | 0.7659% | 0.7314% | 0.6986% | 2.15% | 2.12% | 2.091% | 2.062% | 2.033% | 2.005% | 1.976% | 1.948%
| 60 | 1.958% | 1.966% | 1.974% | 1.982% | 1.99% | 1.998% | 2.006% | 2.014% | 2.022% | 1.921% | 1.826% | 1.736% | 1.651% | 1.57% | 1.494% | 1.422% | 1.354% | 1.29% | 1.228% | 1.171% | 1.116% | 1.064% | 1.014% | 0.9673% | 0.9228% | 0.8805% | 0.8403% | 0.8022% | 0.7659% | 0.7314% | 0.6986% | 0.7502% | 2.12% | 2.091% | 2.062% | 2.033% | 2.005% | 1.976% | 1.948%
| 61 | 1.958% | 1.966% | 1.974% | 1.982% | 1.99% | 1.998% | 2.006% | 1.941% | 1.447% | 1.921% | 1.826% | 1.736% | 1.651% | 1.57% | 1.494% | 1.422% | 1.354% | 1.29% | 1.228% | 1.171% | 1.116% | 1.064% | 1.014% | 0.9673% | 0.9228% | 0.8805% | 0.8403% | 0.8022% | 0.7659% | 0.7314% | 0.6986% | 0.6674% | 0.9169% | 2.091% | 2.062% | 2.033% | 2.005% | 1.976% | 1.948%
| 62 | 1.958% | 1.966% | 1.974% | 1.913% | 1.419% | 0.9239% | 0.4265% | 0% | 0% | 1.921% | 1.826% | 1.736% | 1.651% | 1.57% | 1.494% | 1.422% | 1.354% | 1.29% | 1.228% | 1.171% | 1.116% | 1.064% | 1.014% | 0.9673% | 0.9228% | 0.8805% | 0.8403% | 0.8022% | 0.7659% | 0.7314% | 0.6986% | 0.6674% | 0.6377% | 1.116% | 2.062% | 2.033% | 2.005% | 1.976% | 1.948%
| 63 | 1.423% | 0.9278% | 0.4304% | 0% | 0% | 0% | 0% | 0% | 0% | 0.7237% | 1.826% | 1.736% | 1.651% | 1.57% | 1.494% | 1.422% | 1.354% | 1.29% | 1.228% | 1.171% | 1.116% | 1.064% | 1.014% | 0.9673% | 0.9228% | 0.8805% | 0.8403% | 0.8022% | 0.7659% | 0.7314% | 0.6986% | 0.6674% | 0.6377% | 0.6094% | 1.349% | 2.033% | 2.005% | 1.976% | 1.948%
| 64 | 0% | 0% | 0% | 0% | 0% | 0% | 0% | 0% | 0% | 0% | 1.826% | 1.736% | 1.651% | 1.57% | 1.494% | 1.422% | 1.354% | 1.29% | 1.228% | 1.171% | 1.116% | 1.064% | 1.014% | 0.9673% | 0.9228% | 0.8805% | 0.8403% | 0.8022% | 0.7659% | 0.7314% | 0.6986% | 0.6674% | 0.6377% | 0.6094% | 0.5825% | 1.613% | 2.005% | 1.976% | 1.948%
| 65 | 0% | 0% | 0% | 0% | 0% | 0% | 0% | 0% | 0% | 0% | 0.1502% | 1.736% | 1.651% | 1.57% | 1.494% | 1.422% | 1.354% | 1.29% | 1.228% | 1.171% | 1.116% | 1.064% | 1.014% | 0.9673% | 0.9228% | 0.8805% | 0.8403% | 0.8022% | 0.7659% | 0.7314% | 0.6986% | 0.6674% | 0.6377% | 0.6094% | 0.5825% | 0.5568% | 1.91% | 1.976% | 1.948%
| 66 | 0% | 0% | 0% | 0% | 0% | 0% | 0% | 0% | 0% | 0% | 0% | 1.447% | 1.651% | 1.57% | 1.494% | 1.422% | 1.354% | 1.29% | 1.228% | 1.171% | 1.116% | 1.064% | 1.014% | 0.9673% | 0.9228% | 0.8805% | 0.8403% | 0.8022% | 0.7659% | 0.7314% | 0.6986% | 0.6674% | 0.6377% | 0.6094% | 0.5825% | 0.5568% | 0.5324% | 1.976% | 1.948%
| 67 | 0% | 0% | 0% | 0% | 0% | 0% | 0% | 0% | 0% | 0% | 0% | 0% | 1.651% | 1.57% | 1.494% | 1.422% | 1.354% | 1.29% | 1.228% | 1.171% | 1.116% | 1.064% | 1.014% | 0.9673% | 0.9228% | 0.8805% | 0.8403% | 0.8022% | 0.7659% | 0.7314% | 0.6986% | 0.6674% | 0.6377% | 0.6094% | 0.5825% | 0.5568% | 0.5324% | 0.7724% | 1.948%
| 68 | 0% | 0% | 0% | 0% | 0% | 0% | 0% | 0% | 0% | 0% | 0% | 0% | 1.044% | 1.57% | 1.494% | 1.422% | 1.354% | 1.29% | 1.228% | 1.171% | 1.116% | 1.064% | 1.014% | 0.9673% | 0.9228% | 0.8805% | 0.8403% | 0.8022% | 0.7659% | 0.7314% | 0.6986% | 0.6674% | 0.6377% | 0.6094% | 0.5825% | 0.5568% | 0.5324% | 0.5092% | 1.139%
| 69 | 0% | 0% | 0% | 0% | 0% | 0% | 0% | 0% | 0% | 0% | 0% | 0% | 0% | 1.57% | 1.494% | 1.422% | 1.354% | 1.29% | 1.228% | 1.171% | 1.116% | 1.064% | 1.014% | 0.9673% | 0.9228% | 0.8805% | 0.8403% | 0.8022% | 0.7659% | 0.7314% | 0.6986% | 0.6674% | 0.6377% | 0.6094% | 0.5825% | 0.5568% | 0.5324% | 0.5092% | 0.487%
| 70 | 0% | 0% | 0% | 0% | 0% | 0% | 0% | 0% | 0% | 0% | 0% | 0% | 0% | 0.7524% | 1.494% | 1.422% | 1.354% | 1.29% | 1.228% | 1.171% | 1.116% | 1.064% | 1.014% | 0.9673% | 0.9228% | 0.8805% | 0.8403% | 0.8022% | 0.7659% | 0.7314% | 0.6986% | 0.6674% | 0.6377% | 0.6094% | 0.5825% | 0.5568% | 0.5324% | 0.5092% | 0.487%
| 71 | 0% | 0% | 0% | 0% | 0% | 0% | 0% | 0% | 0% | 0% | 0% | 0% | 0% | 0% | 1.494% | 1.422% | 1.354% | 1.29% | 1.228% | 1.171% | 1.116% | 1.064% | 1.014% | 0.9673% | 0.9228% | 0.8805% | 0.8403% | 0.8022% | 0.7659% | 0.7314% | 0.6986% | 0.6674% | 0.6377% | 0.6094% | 0.5825% | 0.5568% | 0.5324% | 0.5092% | 0.487%
| 72 | 0% | 0% | 0% | 0% | 0% | 0% | 0% | 0% | 0% | 0% | 0% | 0% | 0% | 0% | 0.5616% | 1.422% | 1.354% | 1.29% | 1.228% | 1.171% | 1.116% | 1.064% | 1.014% | 0.9673% | 0.9228% | 0.8805% | 0.8403% | 0.8022% | 0.7659% | 0.7314% | 0.6986% | 0.6674% | 0.6377% | 0.6094% | 0.5825% | 0.5568% | 0.5324% | 0.5092% | 0.487%
| 73 | 0% | 0% | 0% | 0% | 0% | 0% | 0% | 0% | 0% | 0% | 0% | 0% | 0% | 0% | 0% | 1.422% | 1.354% | 1.29% | 1.228% | 1.171% | 1.116% | 1.064% | 1.014% | 0.9673% | 0.9228% | 0.8805% | 0.8403% | 0.8022% | 0.7659% | 0.7314% | 0.6986% | 0.6674% | 0.6377% | 0.6094% | 0.5825% | 0.5568% | 0.5324% | 0.5092% | 0.487%
| 74 | 0% | 0% | 0% | 0% | 0% | 0% | 0% | 0% | 0% | 0% | 0% | 0% | 0% | 0% | 0% | 0.4602% | 1.354% | 1.29% | 1.228% | 1.171% | 1.116% | 1.064% | 1.014% | 0.9673% | 0.9228% | 0.8805% | 0.8403% | 0.8022% | 0.7659% | 0.7314% | 0.6986% | 0.6674% | 0.6377% | 0.6094% | 0.5825% | 0.5568% | 0.5324% | 0.5092% | 0.487%
| 75 | 0% | 0% | 0% | 0% | 0% | 0% | 0% | 0% | 0% | 0% | 0% | 0% | 0% | 0% | 0% | 0% | 1.354% | 1.29% | 1.228% | 1.171% | 1.116% | 1.064% | 1.014% | 0.9673% | 0.9228% | 0.8805% | 0.8403% | 0.8022% | 0.7659% | 0.7314% | 0.6986% | 0.6674% | 0.6377% | 0.6094% | 0.5825% | 0.5568% | 0.5324% | 0.5092% | 0.487%
| 76 | 0% | 0% | 0% | 0% | 0% | 0% | 0% | 0% | 0% | 0% | 0% | 0% | 0% | 0% | 0% | 0% | 0.4383% | 1.29% | 1.228% | 1.171% | 1.116% | 1.064% | 1.014% | 0.9673% | 0.9228% | 0.8805% | 0.8403% | 0.8022% | 0.7659% | 0.7314% | 0.6986% | 0.6674% | 0.6377% | 0.6094% | 0.5825% | 0.5568% | 0.5324% | 0.5092% | 0.487%
| 77 | 0% | 0% | 0% | 0% | 0% | 0% | 0% | 0% | 0% | 0% | 0% | 0% | 0% | 0% | 0% | 0% | 0% | 1.29% | 1.228% | 1.171% | 1.116% | 1.064% | 1.014% | 0.9673% | 0.9228% | 0.8805% | 0.8403% | 0.8022% | 0.7659% | 0.7314% | 0.6986% | 0.6674% | 0.6377% | 0.6094% | 0.5825% | 0.5568% | 0.5324% | 0.5092% | 0.487%
| 78 | 0% | 0% | 0% | 0% | 0% | 0% | 0% | 0% | 0% | 0% | 0% | 0% | 0% | 0% | 0% | 0% | 0% | 0.487% | 1.228% | 1.171% | 1.116% | 1.064% | 1.014% | 0.9673% | 0.9228% | 0.8805% | 0.8403% | 0.8022% | 0.7659% | 0.7314% | 0.6986% | 0.6674% | 0.6377% | 0.6094% | 0.5825% | 0.5568% | 0.5324% | 0.5092% | 0.487%
| 79 | 0% | 0% | 0% | 0% | 0% | 0% | 0% | 0% | 0% | 0% | 0% | 0% | 0% | 0% | 0% | 0% | 0% | 0% | 1.228% | 1.171% | 1.116% | 1.064% | 1.014% | 0.9673% | 0.9228% | 0.8805% | 0.8403% | 0.8022% | 0.7659% | 0.7314% | 0.6986% | 0.6674% | 0.6377% | 0.6094% | 0.5825% | 0.5568% | 0.5324% | 0.5092% | 0.487%
| 80 | 0% | 0% | 0% | 0% | 0% | 0% | 0% | 0% | 0% | 0% | 0% | 0% | 0% | 0% | 0% | 0% | 0% | 0% | 0.598% | 1.171% | 1.116% | 1.064% | 1.014% | 0.9673% | 0.9228% | 0.8805% | 0.8403% | 0.8022% | 0.7659% | 0.7314% | 0.6986% | 0.6674% | 0.6377% | 0.6094% | 0.5825% | 0.5568% | 0.5324% | 0.5092% | 0.487%
| 81 | 0% | 0% | 0% | 0% | 0% | 0% | 0% | 0% | 0% | 0% | 0% | 0% | 0% | 0% | 0% | 0% | 0% | 0% | 0% | 1.171% | 1.116% | 1.064% | 1.014% | 0.9673% | 0.9228% | 0.8805% | 0.8403% | 0.8022% | 0.7659% | 0.7314% | 0.6986% | 0.6674% | 0.6377% | 0.6094% | 0.5825% | 0.5568% | 0.5324% | 0.5092% | 0.487%
| 82 | 0% | 0% | 0% | 0% | 0% | 0% | 0% | 0% | 0% | 0% | 0% | 0% | 0% | 0% | 0% | 0% | 0% | 0% | 0% | 0.7641% | 1.116% | 1.064% | 1.014% | 0.9673% | 0.9228% | 0.8805% | 0.8403% | 0.8022% | 0.7659% | 0.7314% | 0.6986% | 0.6674% | 0.6377% | 0.6094% | 0.5825% | 0.5568% | 0.5324% | 0.5092% | 0.487%
| 83 | 0% | 0% | 0% | 0% | 0% | 0% | 0% | 0% | 0% | 0% | 0% | 0% | 0% | 0% | 0% | 0% | 0% | 0% | 0% | 0% | 1.116% | 1.064% | 1.014% | 0.9673% | 0.9228% | 0.8805% | 0.8403% | 0.8022% | 0.7659% | 0.7314% | 0.6986% | 0.6674% | 0.6377% | 0.6094% | 0.5825% | 0.5568% | 0.5324% | 0.5092% | 0.487%
| 84 | 0% | 0% | 0% | 0% | 0% | 0% | 0% | 0% | 0% | 0% | 0% | 0% | 0% | 0% | 0% | 0% | 0% | 0% | 0% | 0% | 0.9785% | 1.064% | 1.014% | 0.9673% | 0.9228% | 0.8805% | 0.8403% | 0.8022% | 0.7659% | 0.7314% | 0.6986% | 0.6674% | 0.6377% | 0.6094% | 0.5825% | 0.5568% | 0.5324% | 0.5092% | 0.487%
| 85 | 0% | 0% | 0% | 0% | 0% | 0% | 0% | 0% | 0% | 0% | 0% | 0% | 0% | 0% | 0% | 0% | 0% | 0% | 0% | 0% | 0% | 1.064% | 1.014% | 0.9673% | 0.9228% | 0.8805% | 0.8403% | 0.8022% | 0.7659% | 0.7314% | 0.6986% | 0.6674% | 0.6377% | 0.6094% | 0.5825% | 0.5568% | 0.5324% | 0.5092% | 0.487%
| 86 | 0% | 0% | 0% | 0% | 0% | 0% | 0% | 0% | 0% | 0% | 0% | 0% | 0% | 0% | 0% | 0% | 0% | 0% | 0% | 0% | 0% | 1.064% | 1.014% | 0.9673% | 0.9228% | 0.8805% | 0.8403% | 0.8022% | 0.7659% | 0.7314% | 0.6986% | 0.6674% | 0.6377% | 0.6094% | 0.5825% | 0.5568% | 0.5324% | 0.5092% | 0.487%
| 87 | 0% | 0% | 0% | 0% | 0% | 0% | 0% | 0% | 0% | 0% | 0% | 0% | 0% | 0% | 0% | 0% | 0% | 0% | 0% | 0% | 0% | 0.1714% | 1.014% | 0.9673% | 0.9228% | 0.8805% | 0.8403% | 0.8022% | 0.7659% | 0.7314% | 0.6986% | 0.6674% | 0.6377% | 0.6094% | 0.5825% | 0.5568% | 0.5324% | 0.5092% | 0.487%
| 88 | 0% | 0% | 0% | 0% | 0% | 0% | 0% | 0% | 0% | 0% | 0% | 0% | 0% | 0% | 0% | 0% | 0% | 0% | 0% | 0% | 0% | 0% | 1.014% | 0.9673% | 0.9228% | 0.8805% | 0.8403% | 0.8022% | 0.7659% | 0.7314% | 0.6986% | 0.6674% | 0.6377% | 0.6094% | 0.5825% | 0.5568% | 0.5324% | 0.5092% | 0.487%
| 89 | 0% | 0% | 0% | 0% | 0% | 0% | 0% | 0% | 0% | 0% | 0% | 0% | 0% | 0% | 0% | 0% | 0% | 0% | 0% | 0% | 0% | 0% | 0.5139% | 0.9673% | 0.9228% | 0.8805% | 0.8403% | 0.8022% | 0.7659% | 0.7314% | 0.6986% | 0.6674% | 0.6377% | 0.6094% | 0.5825% | 0.5568% | 0.5324% | 0.5092% | 0.487%
| 90 | 0% | 0% | 0% | 0% | 0% | 0% | 0% | 0% | 0% | 0% | 0% | 0% | 0% | 0% | 0% | 0% | 0% | 0% | 0% | 0% | 0% | 0% | 0% | 0.9673% | 0.9228% | 0.8805% | 0.8403% | 0.8022% | 0.7659% | 0.7314% | 0.6986% | 0.6674% | 0.6377% | 0.6094% | 0.5825% | 0.5568% | 0.5324% | 0.5092% | 0.487%
| 91 | 0% | 0% | 0% | 0% | 0% | 0% | 0% | 0% | 0% | 0% | 0% | 0% | 0% | 0% | 0% | 0% | 0% | 0% | 0% | 0% | 0% | 0% | 0% | 0.8855% | 0.9228% | 0.8805% | 0.8403% | 0.8022% | 0.7659% | 0.7314% | 0.6986% | 0.6674% | 0.6377% | 0.6094% | 0.5825% | 0.5568% | 0.5324% | 0.5092% | 0.487%
| 92 | 0% | 0% | 0% | 0% | 0% | 0% | 0% | 0% | 0% | 0% | 0% | 0% | 0% | 0% | 0% | 0% | 0% | 0% | 0% | 0% | 0% | 0% | 0% | 0% | 0.9228% | 0.8805% | 0.8403% | 0.8022% | 0.7659% | 0.7314% | 0.6986% | 0.6674% | 0.6377% | 0.6094% | 0.5825% | 0.5568% | 0.5324% | 0.5092% | 0.487%
| 93 | 0% | 0% | 0% | 0% | 0% | 0% | 0% | 0% | 0% | 0% | 0% | 0% | 0% | 0% | 0% | 0% | 0% | 0% | 0% | 0% | 0% | 0% | 0% | 0% | 0.9228% | 0.8805% | 0.8403% | 0.8022% | 0.7659% | 0.7314% | 0.6986% | 0.6674% | 0.6377% | 0.6094% | 0.5825% | 0.5568% | 0.5324% | 0.5092% | 0.487%
| 94 | 0% | 0% | 0% | 0% | 0% | 0% | 0% | 0% | 0% | 0% | 0% | 0% | 0% | 0% | 0% | 0% | 0% | 0% | 0% | 0% | 0% | 0% | 0% | 0% | 0.3589% | 0.8805% | 0.8403% | 0.8022% | 0.7659% | 0.7314% | 0.6986% | 0.6674% | 0.6377% | 0.6094% | 0.5825% | 0.5568% | 0.5324% | 0.5092% | 0.487%
| 95 | 0% | 0% | 0% | 0% | 0% | 0% | 0% | 0% | 0% | 0% | 0% | 0% | 0% | 0% | 0% | 0% | 0% | 0% | 0% | 0% | 0% | 0% | 0% | 0% | 0% | 0.8805% | 0.8403% | 0.8022% | 0.7659% | 0.7314% | 0.6986% | 0.6674% | 0.6377% | 0.6094% | 0.5825% | 0.5568% | 0.5324% | 0.5092% | 0.487%
| 96 | 0% | 0% | 0% | 0% | 0% | 0% | 0% | 0% | 0% | 0% | 0% | 0% | 0% | 0% | 0% | 0% | 0% | 0% | 0% | 0% | 0% | 0% | 0% | 0% | 0% | 0.818% | 0.8403% | 0.8022% | 0.7659% | 0.7314% | 0.6986% | 0.6674% | 0.6377% | 0.6094% | 0.5825% | 0.5568% | 0.5324% | 0.5092% | 0.487%
| 97 | 0% | 0% | 0% | 0% | 0% | 0% | 0% | 0% | 0% | 0% | 0% | 0% | 0% | 0% | 0% | 0% | 0% | 0% | 0% | 0% | 0% | 0% | 0% | 0% | 0% | 0% | 0.8403% | 0.8022% | 0.7659% | 0.7314% | 0.6986% | 0.6674% | 0.6377% | 0.6094% | 0.5825% | 0.5568% | 0.5324% | 0.5092% | 0.487%
| 98 | 0% | 0% | 0% | 0% | 0% | 0% | 0% | 0% | 0% | 0% | 0% | 0% | 0% | 0% | 0% | 0% | 0% | 0% | 0% | 0% | 0% | 0% | 0% | 0% | 0% | 0% | 0.8403% | 0.8022% | 0.7659% | 0.7314% | 0.6986% | 0.6674% | 0.6377% | 0.6094% | 0.5825% | 0.5568% | 0.5324% | 0.5092% | 0.487%
| 99 | 0% | 0% | 0% | 0% | 0% | 0% | 0% | 0% | 0% | 0% | 0% | 0% | 0% | 0% | 0% | 0% | 0% | 0% | 0% | 0% | 0% | 0% | 0% | 0% | 0% | 0% | 0.4517% | 0.8022% | 0.7659% | 0.7314% | 0.6986% | 0.6674% | 0.6377% | 0.6094% | 0.5825% | 0.5568% | 0.5324% | 0.5092% | 0.487%
| 100 | 0% | 0% | 0% | 0% | 0% | 0% | 0% | 0% | 0% | 0% | 0% | 0% | 0% | 0% | 0% | 0% | 0% | 0% | 0% | 0% | 0% | 0% | 0% | 0% | 0% | 0% | 0% | 0.8022% | 0.7659% | 0.7314% | 0.6986% | 0.6674% | 0.6377% | 0.6094% | 0.5825% | 0.5568% | 0.5324% | 0.5092% | 0.487%
| 101 | 0% | 0% | 0% | 0% | 0% | 0% | 0% | 0% | 0% | 0% | 0% | 0% | 0% | 0% | 0% | 0% | 0% | 0% | 0% | 0% | 0% | 0% | 0% | 0% | 0% | 0% | 0% | 0.8022% | 0.7659% | 0.7314% | 0.6986% | 0.6674% | 0.6377% | 0.6094% | 0.5825% | 0.5568% | 0.5324% | 0.5092% | 0.487%
| 102 | 0% | 0% | 0% | 0% | 0% | 0% | 0% | 0% | 0% | 0% | 0% | 0% | 0% | 0% | 0% | 0% | 0% | 0% | 0% | 0% | 0% | 0% | 0% | 0% | 0% | 0% | 0% | 0.1734% | 0.7659% | 0.7314% | 0.6986% | 0.6674% | 0.6377% | 0.6094% | 0.5825% | 0.5568% | 0.5324% | 0.5092% | 0.487%
| 103 | 0% | 0% | 0% | 0% | 0% | 0% | 0% | 0% | 0% | 0% | 0% | 0% | 0% | 0% | 0% | 0% | 0% | 0% | 0% | 0% | 0% | 0% | 0% | 0% | 0% | 0% | 0% | 0% | 0.7659% | 0.7314% | 0.6986% | 0.6674% | 0.6377% | 0.6094% | 0.5825% | 0.5568% | 0.5324% | 0.5092% | 0.487%
| 104 | 0% | 0% | 0% | 0% | 0% | 0% | 0% | 0% | 0% | 0% | 0% | 0% | 0% | 0% | 0% | 0% | 0% | 0% | 0% | 0% | 0% | 0% | 0% | 0% | 0% | 0% | 0% | 0% | 0.7405% | 0.7314% | 0.6986% | 0.6674% | 0.6377% | 0.6094% | 0.5825% | 0.5568% | 0.5324% | 0.5092% | 0.487%
| 105 | 0% | 0% | 0% | 0% | 0% | 0% | 0% | 0% | 0% | 0% | 0% | 0% | 0% | 0% | 0% | 0% | 0% | 0% | 0% | 0% | 0% | 0% | 0% | 0% | 0% | 0% | 0% | 0% | 0% | 0.7314% | 0.6986% | 0.6674% | 0.6377% | 0.6094% | 0.5825% | 0.5568% | 0.5324% | 0.5092% | 0.487%
| 106 | 0% | 0% | 0% | 0% | 0% | 0% | 0% | 0% | 0% | 0% | 0% | 0% | 0% | 0% | 0% | 0% | 0% | 0% | 0% | 0% | 0% | 0% | 0% | 0% | 0% | 0% | 0% | 0% | 0% | 0.7314% | 0.6986% | 0.6674% | 0.6377% | 0.6094% | 0.5825% | 0.5568% | 0.5324% | 0.5092% | 0.487%
| 107 | 0% | 0% | 0% | 0% | 0% | 0% | 0% | 0% | 0% | 0% | 0% | 0% | 0% | 0% | 0% | 0% | 0% | 0% | 0% | 0% | 0% | 0% | 0% | 0% | 0% | 0% | 0% | 0% | 0% | 0.579% | 0.6986% | 0.6674% | 0.6377% | 0.6094% | 0.5825% | 0.5568% | 0.5324% | 0.5092% | 0.487%
| 108 | 0% | 0% | 0% | 0% | 0% | 0% | 0% | 0% | 0% | 0% | 0% | 0% | 0% | 0% | 0% | 0% | 0% | 0% | 0% | 0% | 0% | 0% | 0% | 0% | 0% | 0% | 0% | 0% | 0% | 0% | 0.6986% | 0.6674% | 0.6377% | 0.6094% | 0.5825% | 0.5568% | 0.5324% | 0.5092% | 0.487%
| 109 | 0% | 0% | 0% | 0% | 0% | 0% | 0% | 0% | 0% | 0% | 0% | 0% | 0% | 0% | 0% | 0% | 0% | 0% | 0% | 0% | 0% | 0% | 0% | 0% | 0% | 0% | 0% | 0% | 0% | 0% | 0.6986% | 0.6674% | 0.6377% | 0.6094% | 0.5825% | 0.5568% | 0.5324% | 0.5092% | 0.487%
| 110 | 0% | 0% | 0% | 0% | 0% | 0% | 0% | 0% | 0% | 0% | 0% | 0% | 0% | 0% | 0% | 0% | 0% | 0% | 0% | 0% | 0% | 0% | 0% | 0% | 0% | 0% | 0% | 0% | 0% | 0% | 0.4837% | 0.6674% | 0.6377% | 0.6094% | 0.5825% | 0.5568% | 0.5324% | 0.5092% | 0.487%
| 111 | 0% | 0% | 0% | 0% | 0% | 0% | 0% | 0% | 0% | 0% | 0% | 0% | 0% | 0% | 0% | 0% | 0% | 0% | 0% | 0% | 0% | 0% | 0% | 0% | 0% | 0% | 0% | 0% | 0% | 0% | 0% | 0.6674% | 0.6377% | 0.6094% | 0.5825% | 0.5568% | 0.5324% | 0.5092% | 0.487%
| 112 | 0% | 0% | 0% | 0% | 0% | 0% | 0% | 0% | 0% | 0% | 0% | 0% | 0% | 0% | 0% | 0% | 0% | 0% | 0% | 0% | 0% | 0% | 0% | 0% | 0% | 0% | 0% | 0% | 0% | 0% | 0% | 0.6674% | 0.6377% | 0.6094% | 0.5825% | 0.5568% | 0.5324% | 0.5092% | 0.487%
| 113 | 0% | 0% | 0% | 0% | 0% | 0% | 0% | 0% | 0% | 0% | 0% | 0% | 0% | 0% | 0% | 0% | 0% | 0% | 0% | 0% | 0% | 0% | 0% | 0% | 0% | 0% | 0% | 0% | 0% | 0% | 0% | 0.4479% | 0.6377% | 0.6094% | 0.5825% | 0.5568% | 0.5324% | 0.5092% | 0.487%
| 114 | 0% | 0% | 0% | 0% | 0% | 0% | 0% | 0% | 0% | 0% | 0% | 0% | 0% | 0% | 0% | 0% | 0% | 0% | 0% | 0% | 0% | 0% | 0% | 0% | 0% | 0% | 0% | 0% | 0% | 0% | 0% | 0% | 0.6377% | 0.6094% | 0.5825% | 0.5568% | 0.5324% | 0.5092% | 0.487%
| 115 | 0% | 0% | 0% | 0% | 0% | 0% | 0% | 0% | 0% | 0% | 0% | 0% | 0% | 0% | 0% | 0% | 0% | 0% | 0% | 0% | 0% | 0% | 0% | 0% | 0% | 0% | 0% | 0% | 0% | 0% | 0% | 0% | 0.6377% | 0.6094% | 0.5825% | 0.5568% | 0.5324% | 0.5092% | 0.487%
| 116 | 0% | 0% | 0% | 0% | 0% | 0% | 0% | 0% | 0% | 0% | 0% | 0% | 0% | 0% | 0% | 0% | 0% | 0% | 0% | 0% | 0% | 0% | 0% | 0% | 0% | 0% | 0% | 0% | 0% | 0% | 0% | 0% | 0.4656% | 0.6094% | 0.5825% | 0.5568% | 0.5324% | 0.5092% | 0.487%
| 117 | 0% | 0% | 0% | 0% | 0% | 0% | 0% | 0% | 0% | 0% | 0% | 0% | 0% | 0% | 0% | 0% | 0% | 0% | 0% | 0% | 0% | 0% | 0% | 0% | 0% | 0% | 0% | 0% | 0% | 0% | 0% | 0% | 0% | 0.6094% | 0.5825% | 0.5568% | 0.5324% | 0.5092% | 0.487%
| 118 | 0% | 0% | 0% | 0% | 0% | 0% | 0% | 0% | 0% | 0% | 0% | 0% | 0% | 0% | 0% | 0% | 0% | 0% | 0% | 0% | 0% | 0% | 0% | 0% | 0% | 0% | 0% | 0% | 0% | 0% | 0% | 0% | 0% | 0.6094% | 0.5825% | 0.5568% | 0.5324% | 0.5092% | 0.487%
| 119 | 0% | 0% | 0% | 0% | 0% | 0% | 0% | 0% | 0% | 0% | 0% | 0% | 0% | 0% | 0% | 0% | 0% | 0% | 0% | 0% | 0% | 0% | 0% | 0% | 0% | 0% | 0% | 0% | 0% | 0% | 0% | 0% | 0% | 0.5311% | 0.5825% | 0.5568% | 0.5324% | 0.5092% | 0.487%
| 120 | 0% | 0% | 0% | 0% | 0% | 0% | 0% | 0% | 0% | 0% | 0% | 0% | 0% | 0% | 0% | 0% | 0% | 0% | 0% | 0% | 0% | 0% | 0% | 0% | 0% | 0% | 0% | 0% | 0% | 0% | 0% | 0% | 0% | 0% | 0.5825% | 0.5568% | 0.5324% | 0.5092% | 0.487%
| 121 | 0% | 0% | 0% | 0% | 0% | 0% | 0% | 0% | 0% | 0% | 0% | 0% | 0% | 0% | 0% | 0% | 0% | 0% | 0% | 0% | 0% | 0% | 0% | 0% | 0% | 0% | 0% | 0% | 0% | 0% | 0% | 0% | 0% | 0% | 0.5825% | 0.5568% | 0.5324% | 0.5092% | 0.487%
| 122 | 0% | 0% | 0% | 0% | 0% | 0% | 0% | 0% | 0% | 0% | 0% | 0% | 0% | 0% | 0% | 0% | 0% | 0% | 0% | 0% | 0% | 0% | 0% | 0% | 0% | 0% | 0% | 0% | 0% | 0% | 0% | 0% | 0% | 0% | 0.5825% | 0.5568% | 0.5324% | 0.5092% | 0.487%
| 123 | 0% | 0% | 0% | 0% | 0% | 0% | 0% | 0% | 0% | 0% | 0% | 0% | 0% | 0% | 0% | 0% | 0% | 0% | 0% | 0% | 0% | 0% | 0% | 0% | 0% | 0% | 0% | 0% | 0% | 0% | 0% | 0% | 0% | 0% | 0.05671% | 0.5568% | 0.5324% | 0.5092% | 0.487%
| 124 | 0% | 0% | 0% | 0% | 0% | 0% | 0% | 0% | 0% | 0% | 0% | 0% | 0% | 0% | 0% | 0% | 0% | 0% | 0% | 0% | 0% | 0% | 0% | 0% | 0% | 0% | 0% | 0% | 0% | 0% | 0% | 0% | 0% | 0% | 0% | 0.5568% | 0.5324% | 0.5092% | 0.487%
| 125 | 0% | 0% | 0% | 0% | 0% | 0% | 0% | 0% | 0% | 0% | 0% | 0% | 0% | 0% | 0% | 0% | 0% | 0% | 0% | 0% | 0% | 0% | 0% | 0% | 0% | 0% | 0% | 0% | 0% | 0% | 0% | 0% | 0% | 0% | 0% | 0.5568% | 0.5324% | 0.5092% | 0.487%
| 126 | 0% | 0% | 0% | 0% | 0% | 0% | 0% | 0% | 0% | 0% | 0% | 0% | 0% | 0% | 0% | 0% | 0% | 0% | 0% | 0% | 0% | 0% | 0% | 0% | 0% | 0% | 0% | 0% | 0% | 0% | 0% | 0% | 0% | 0% | 0% | 0.2283% | 0.5324% | 0.5092% | 0.487%
| 127 | 0% | 0% | 0% | 0% | 0% | 0% | 0% | 0% | 0% | 0% | 0% | 0% | 0% | 0% | 0% | 0% | 0% | 0% | 0% | 0% | 0% | 0% | 0% | 0% | 0% | 0% | 0% | 0% | 0% | 0% | 0% | 0% | 0% | 0% | 0% | 0% | 0.5324% | 0.5092% | 0.487%
| 128 | 0% | 0% | 0% | 0% | 0% | 0% | 0% | 0% | 0% | 0% | 0% | 0% | 0% | 0% | 0% | 0% | 0% | 0% | 0% | 0% | 0% | 0% | 0% | 0% | 0% | 0% | 0% | 0% | 0% | 0% | 0% | 0% | 0% | 0% | 0% | 0% | 0.5324% | 0.5092% | 0.487%
| 129 | 0% | 0% | 0% | 0% | 0% | 0% | 0% | 0% | 0% | 0% | 0% | 0% | 0% | 0% | 0% | 0% | 0% | 0% | 0% | 0% | 0% | 0% | 0% | 0% | 0% | 0% | 0% | 0% | 0% | 0% | 0% | 0% | 0% | 0% | 0% | 0% | 0.4322% | 0.5092% | 0.487%
| 130 | 0% | 0% | 0% | 0% | 0% | 0% | 0% | 0% | 0% | 0% | 0% | 0% | 0% | 0% | 0% | 0% | 0% | 0% | 0% | 0% | 0% | 0% | 0% | 0% | 0% | 0% | 0% | 0% | 0% | 0% | 0% | 0% | 0% | 0% | 0% | 0% | 0% | 0.5092% | 0.487%
| 131 | 0% | 0% | 0% | 0% | 0% | 0% | 0% | 0% | 0% | 0% | 0% | 0% | 0% | 0% | 0% | 0% | 0% | 0% | 0% | 0% | 0% | 0% | 0% | 0% | 0% | 0% | 0% | 0% | 0% | 0% | 0% | 0% | 0% | 0% | 0% | 0% | 0% | 0.5092% | 0.487%
| 132 | 0% | 0% | 0% | 0% | 0% | 0% | 0% | 0% | 0% | 0% | 0% | 0% | 0% | 0% | 0% | 0% | 0% | 0% | 0% | 0% | 0% | 0% | 0% | 0% | 0% | 0% | 0% | 0% | 0% | 0% | 0% | 0% | 0% | 0% | 0% | 0% | 0% | 0.5092% | 0.487%
| 133 | 0% | 0% | 0% | 0% | 0% | 0% | 0% | 0% | 0% | 0% | 0% | 0% | 0% | 0% | 0% | 0% | 0% | 0% | 0% | 0% | 0% | 0% | 0% | 0% | 0% | 0% | 0% | 0% | 0% | 0% | 0% | 0% | 0% | 0% | 0% | 0% | 0% | 0.1554% | 0.487%
| 134 | 0% | 0% | 0% | 0% | 0% | 0% | 0% | 0% | 0% | 0% | 0% | 0% | 0% | 0% | 0% | 0% | 0% | 0% | 0% | 0% | 0% | 0% | 0% | 0% | 0% | 0% | 0% | 0% | 0% | 0% | 0% | 0% | 0% | 0% | 0% | 0% | 0% | 0% | 0.487%
| 135 | 0% | 0% | 0% | 0% | 0% | 0% | 0% | 0% | 0% | 0% | 0% | 0% | 0% | 0% | 0% | 0% | 0% | 0% | 0% | 0% | 0% | 0% | 0% | 0% | 0% | 0% | 0% | 0% | 0% | 0% | 0% | 0% | 0% | 0% | 0% | 0% | 0% | 0% | 0.487%
| 136 | 0% | 0% | 0% | 0% | 0% | 0% | 0% | 0% | 0% | 0% | 0% | 0% | 0% | 0% | 0% | 0% | 0% | 0% | 0% | 0% | 0% | 0% | 0% | 0% | 0% | 0% | 0% | 0% | 0% | 0% | 0% | 0% | 0% | 0% | 0% | 0% | 0% | 0% | 0.4347%
137 | bar: 2012 to 2050
138 | bar: 2012 to 2050
139 | bar: 2012 to 2050
140 | bar: 2012 to 2050
141 | bar: 2012 to 2050
142 | bar: 2012 to 2050
143 | bar: 2012 to 2050
144 | bar: 2012 to 2050
145 | bar: 2012 to 2050
146 | bar: 2012 to 2050
147 | bar: 2012 to 2050
148 | bar: 2012 to 2050
149 | bar: 2012 to 2050
150 | bar: 2012 to 2050
151 | bar: 2012 to 2050
152 | bar: 2012 to 2050
153 | bar: 2012 to 2050
154 | bar: 2012 to 2050
155 | bar: 2012 to 2050
156 | bar: 2012 to 2050
157 | bar: 2012 to 2050
158 | bar: 2012 to 2050
159 | bar: 2012 to 2050
160 | bar: 2012 to 2050
161 | bar: 2012 to 2050
162 | bar: 2012 to 2050
163 | bar: 2012 to 2050
164 | bar: 2012 to 2050
165 | bar: 2012 to 2050
166 | bar: 2012 to 2050
167 | bar: 2012 to 2050
168 | bar: 2012 to 2050
169 | bar: 2012 to 2050
170 | bar: 2012 to 2050
171 | bar: 2012 to 2050
172 | bar: 2012 to 2050
173 | bar: 2012 to 2050
174 | bar: 2012 to 2050
175 | bar: 2012 to 2050
176 | bar: 2012 to 2050
177 | bar: 2012 to 2050
178 | bar: 2012 to 2050
179 | bar: 2012 to 2050
180 | bar: 2012 to 2050
181 | bar: 2012 to 2050
182 | bar: 2012 to 2050
183 | bar: 2012 to 2050
184 | bar: 2012 to 2050
185 | bar: 2012 to 2050
186 | bar: 2012 to 2050
187 | bar: 2012 to 2050
188 | bar: 2012 to 2050
189 | bar: 2012 to 2050
190 | bar: 2012 to 2050
191 | bar: 2012 to 2050
192 | bar: 2012 to 2050
193 | bar: 2012 to 2050
194 | bar: 2012 to 2050
195 | bar: 2012 to 2050
196 | bar: 2012 to 2050
197 | bar: 2012 to 2050
198 | bar: 2012 to 2050
199 | bar: 2012 to 2050
200 | bar: 2012 to 2050
| Probability Intermittent low carbon (i.e., wind) availability | 100% | 100% | 100% | 100% | 100% | 100% | 100% | 100% | 100% | 100% | 100% | 100% | 100% | 100% | 100% | 100% | 100% | 100% | 100% | 100% | 100% | 100% | 100% | 100% | 100% | 100% | 100% | 100% | 100% | 100% | 100% | 100% | 100% | 100% | 100% | 100% | 100% | 100% | 100%
| 0 | 41.37% | 40.08% | 39.11% | 38.36% | 37.79% | 37.34% | 36.99% | 36.71% | 45.89% | 57.36% | 71.7% | 76.16% | 78.83% | 82.17% | 86.34% | 91.56% | 98.08% | 100% | 100% | 100% | 100% | 100% | 100% | 100% | 100% | 100% | 100% | 100% | 100% | 100% | 100% | 100% | 100% | 100% | 100% | 100% | 100% | 100% | 100%
| 1 | 33.96% | 34.95% | 35.69% | 36.26% | 36.69% | 37.04% | 36.99% | 36.71% | 30.53% | 21.79% | 10.87% | 10.69% | 13.36% | 16.7% | 13.66% | 8.441% | 1.919% | 0% | 0% | 0% | 0% | 0% | 0% | 0% | 0% | 0% | 0% | 0% | 0% | 0% | 0% | 0% | 0% | 0% | 0% | 0% | 0% | 0% | 0%
| 2 | 4.933% | 4.779% | 4.663% | 4.574% | 4.505% | 4.452% | 4.728% | 5.183% | 5.471% | 6.839% | 8.549% | 10.69% | 7.815% | 1.137% | 0% | 0% | 0% | 0% | 0% | 0% | 0% | 0% | 0% | 0% | 0% | 0% | 0% | 0% | 0% | 0% | 0% | 0% | 0% | 0% | 0% | 0% | 0% | 0% | 0%
| 3 | 4.933% | 4.779% | 4.663% | 4.574% | 4.505% | 4.452% | 4.41% | 4.377% | 5.471% | 6.839% | 8.549% | 2.472% | 0% | 0% | 0% | 0% | 0% | 0% | 0% | 0% | 0% | 0% | 0% | 0% | 0% | 0% | 0% | 0% | 0% | 0% | 0% | 0% | 0% | 0% | 0% | 0% | 0% | 0% | 0%
| 4 | 4.933% | 4.779% | 4.663% | 4.574% | 4.505% | 4.452% | 4.41% | 4.377% | 5.471% | 6.839% | 0.3351% | 0% | 0% | 0% | 0% | 0% | 0% | 0% | 0% | 0% | 0% | 0% | 0% | 0% | 0% | 0% | 0% | 0% | 0% | 0% | 0% | 0% | 0% | 0% | 0% | 0% | 0% | 0% | 0%
| 5 | 4.933% | 4.779% | 4.663% | 4.574% | 4.505% | 4.452% | 4.41% | 4.377% | 5.471% | 0.3351% | 0% | 0% | 0% | 0% | 0% | 0% | 0% | 0% | 0% | 0% | 0% | 0% | 0% | 0% | 0% | 0% | 0% | 0% | 0% | 0% | 0% | 0% | 0% | 0% | 0% | 0% | 0% | 0% | 0%
| 6 | 4.933% | 4.779% | 4.663% | 4.574% | 4.505% | 4.452% | 4.41% | 4.377% | 1.703% | 0% | 0% | 0% | 0% | 0% | 0% | 0% | 0% | 0% | 0% | 0% | 0% | 0% | 0% | 0% | 0% | 0% | 0% | 0% | 0% | 0% | 0% | 0% | 0% | 0% | 0% | 0% | 0% | 0% | 0%
| 7 | 0% | 1.075% | 1.889% | 2.511% | 2.992% | 3.367% | 3.661% | 3.891% | 0% | 0% | 0% | 0% | 0% | 0% | 0% | 0% | 0% | 0% | 0% | 0% | 0% | 0% | 0% | 0% | 0% | 0% | 0% | 0% | 0% | 0% | 0% | 0% | 0% | 0% | 0% | 0% | 0% | 0% | 0%
8 | bar: 2012 to 2050
9 | bar: 2012 to 2050
10 | bar: 2012 to 2050
11 | bar: 2012 to 2050
12 | bar: 2012 to 2050
13 | bar: 2012 to 2050
14 | bar: 2012 to 2050
15 | bar: 2012 to 2050
16 | bar: 2012 to 2050
17 | bar: 2012 to 2050
18 | bar: 2012 to 2050
19 | bar: 2012 to 2050
20 | bar: 2012 to 2050
21 | bar: 2012 to 2050
22 | bar: 2012 to 2050
23 | bar: 2012 to 2050
24 | bar: 2012 to 2050
25 | bar: 2012 to 2050
26 | bar: 2012 to 2050
27 | bar: 2012 to 2050
28 | bar: 2012 to 2050
29 | bar: 2012 to 2050
30 | bar: 2012 to 2050
31 | bar: 2012 to 2050
32 | bar: 2012 to 2050
33 | bar: 2012 to 2050
34 | bar: 2012 to 2050
35 | bar: 2012 to 2050
36 | bar: 2012 to 2050
37 | bar: 2012 to 2050
38 | bar: 2012 to 2050
39 | bar: 2012 to 2050
40 | bar: 2012 to 2050
41 | bar: 2012 to 2050
42 | bar: 2012 to 2050
43 | bar: 2012 to 2050
44 | bar: 2012 to 2050
45 | bar: 2012 to 2050
46 | bar: 2012 to 2050
47 | bar: 2012 to 2050
48 | bar: 2012 to 2050
49 | bar: 2012 to 2050
50 | bar: 2012 to 2050
51 | bar: 2012 to 2050
52 | bar: 2012 to 2050
53 | bar: 2012 to 2050
54 | bar: 2012 to 2050
55 | bar: 2012 to 2050
56 | bar: 2012 to 2050
57 | bar: 2012 to 2050
58 | bar: 2012 to 2050
59 | bar: 2012 to 2050
60 | bar: 2012 to 2050
61 | bar: 2012 to 2050
62 | bar: 2012 to 2050
63 | bar: 2012 to 2050
64 | bar: 2012 to 2050
65 | bar: 2012 to 2050
66 | bar: 2012 to 2050
67 | bar: 2012 to 2050
68 | bar: 2012 to 2050
69 | bar: 2012 to 2050
70 | bar: 2012 to 2050
71 | bar: 2012 to 2050
72 | bar: 2012 to 2050
73 | bar: 2012 to 2050
74 | bar: 2012 to 2050
75 | bar: 2012 to 2050
76 | bar: 2012 to 2050
77 | bar: 2012 to 2050
78 | bar: 2012 to 2050
79 | bar: 2012 to 2050
80 | bar: 2012 to 2050
81 | bar: 2012 to 2050
82 | bar: 2012 to 2050
83 | bar: 2012 to 2050
84 | bar: 2012 to 2050
85 | bar: 2012 to 2050
86 | bar: 2012 to 2050
87 | bar: 2012 to 2050
88 | bar: 2012 to 2050
89 | bar: 2012 to 2050
90 | bar: 2012 to 2050
91 | bar: 2012 to 2050
92 | bar: 2012 to 2050
93 | bar: 2012 to 2050
94 | bar: 2012 to 2050
95 | bar: 2012 to 2050
96 | bar: 2012 to 2050
97 | bar: 2012 to 2050
98 | bar: 2012 to 2050
99 | bar: 2012 to 2050
100 | bar: 2012 to 2050
101 | bar: 2012 to 2050
102 | bar: 2012 to 2050
103 | bar: 2012 to 2050
104 | bar: 2012 to 2050
105 | bar: 2012 to 2050
106 | bar: 2012 to 2050
107 | bar: 2012 to 2050
108 | bar: 2012 to 2050
109 | bar: 2012 to 2050
110 | bar: 2012 to 2050
111 | bar: 2012 to 2050
112 | bar: 2012 to 2050
113 | bar: 2012 to 2050
114 | bar: 2012 to 2050
115 | bar: 2012 to 2050
116 | bar: 2012 to 2050
117 | bar: 2012 to 2050
118 | bar: 2012 to 2050
119 | bar: 2012 to 2050
120 | bar: 2012 to 2050
121 | bar: 2012 to 2050
122 | bar: 2012 to 2050
123 | bar: 2012 to 2050
124 | bar: 2012 to 2050
125 | bar: 2012 to 2050
126 | bar: 2012 to 2050
127 | bar: 2012 to 2050
128 | bar: 2012 to 2050
129 | bar: 2012 to 2050
130 | bar: 2012 to 2050
131 | bar: 2012 to 2050
132 | bar: 2012 to 2050
133 | bar: 2012 to 2050
134 | bar: 2012 to 2050
135 | bar: 2012 to 2050
136 | bar: 2012 to 2050
137 | bar: 2012 to 2050
138 | bar: 2012 to 2050
139 | bar: 2012 to 2050
140 | bar: 2012 to 2050
141 | bar: 2012 to 2050
142 | bar: 2012 to 2050
143 | bar: 2012 to 2050
144 | bar: 2012 to 2050
145 | bar: 2012 to 2050
146 | bar: 2012 to 2050
147 | bar: 2012 to 2050
148 | bar: 2012 to 2050
149 | bar: 2012 to 2050
150 | bar: 2012 to 2050
151 | bar: 2012 to 2050
152 | bar: 2012 to 2050
153 | bar: 2012 to 2050
154 | bar: 2012 to 2050
155 | bar: 2012 to 2050
156 | bar: 2012 to 2050
157 | bar: 2012 to 2050
158 | bar: 2012 to 2050
159 | bar: 2012 to 2050
160 | bar: 2012 to 2050
161 | bar: 2012 to 2050
162 | bar: 2012 to 2050
163 | bar: 2012 to 2050
164 | bar: 2012 to 2050
165 | bar: 2012 to 2050
166 | bar: 2012 to 2050
167 | bar: 2012 to 2050
168 | bar: 2012 to 2050
169 | bar: 2012 to 2050
170 | bar: 2012 to 2050
171 | bar: 2012 to 2050
172 | bar: 2012 to 2050
173 | bar: 2012 to 2050
174 | bar: 2012 to 2050
175 | bar: 2012 to 2050
176 | bar: 2012 to 2050
177 | bar: 2012 to 2050
178 | bar: 2012 to 2050
179 | bar: 2012 to 2050
180 | bar: 2012 to 2050
181 | bar: 2012 to 2050
182 | bar: 2012 to 2050
183 | bar: 2012 to 2050
184 | bar: 2012 to 2050
185 | bar: 2012 to 2050
186 | bar: 2012 to 2050
187 | bar: 2012 to 2050
188 | bar: 2012 to 2050
189 | bar: 2012 to 2050
190 | bar: 2012 to 2050
191 | bar: 2012 to 2050
192 | bar: 2012 to 2050
193 | bar: 2012 to 2050
194 | bar: 2012 to 2050
195 | bar: 2012 to 2050
196 | bar: 2012 to 2050
197 | bar: 2012 to 2050
198 | bar: 2012 to 2050
199 | bar: 2012 to 2050
200 | bar: 2012 to 2050
Convolution to give pdf of demand net wind
| Less than zero | 0% | 0% | 0% | 0% | 0% | 0% | 0% | 0% | 0% | 0% | 0% | 0% | 0% | 0% | 0% | 0% | 0% | 0% | 1.776e-13% | 0% | 0% | 1.776e-13% | 0% | 0% | 0% | -2.22e-13% | 0% | -2.442e-13% | 2.22e-13% | 0% | 0% | 0% | -2.665e-13% | -2.665e-13% | 0% | 3.442e-13% | -3.331e-13% | -1.776e-13% | -2.665e-13%
0 | bar: 2012 to 2050
1 | bar: 2012 to 2050
2 | bar: 2012 to 2050
3 | bar: 2012 to 2050
4 | bar: 2012 to 2050
5 | bar: 2012 to 2050
6 | bar: 2012 to 2050
7 | bar: 2012 to 2050
8 | bar: 2012 to 2050
9 | bar: 2012 to 2050
10 | bar: 2012 to 2050
11 | bar: 2012 to 2050
12 | bar: 2012 to 2050
| 13 | 0% | 0.01352% | 0.02814% | 0.04329% | 0.05861% | 0.07388% | 0.08898% | 0.1038% | 0.001153% | 0% | 0% | 0% | 0% | 0% | 0% | 0% | 0% | 0% | 0% | 0% | 0% | 0% | 0% | 0% | 0% | 0% | 0% | 0% | 0% | 0% | 0% | 0% | 0% | 0% | 0% | 0% | 0% | 0% | 0%
| 14 | 0.05058% | 0.08977% | 0.1218% | 0.1487% | 0.1718% | 0.1921% | 0.2103% | 0.2268% | 0.05205% | 0% | 0% | 0% | 0% | 0% | 0% | 0% | 0% | 0% | 0% | 0% | 0% | 0% | 0% | 0% | 0% | 0% | 0% | 0% | 0% | 0% | 0% | 0% | 0% | 0% | 0% | 0% | 0% | 0% | 0%
| 15 | 0.1862% | 0.2217% | 0.2511% | 0.276% | 0.2977% | 0.317% | 0.3345% | 0.3506% | 0.2074% | 0.006237% | 0% | 0% | 0% | 0% | 0% | 0% | 0% | 0% | 0% | 0% | 0% | 0% | 0% | 0% | 0% | 0% | 0% | 0% | 0% | 0% | 0% | 0% | 0% | 0% | 0% | 0% | 0% | 0% | 0%
| 16 | 0.3218% | 0.3536% | 0.3803% | 0.4033% | 0.4236% | 0.4419% | 0.4587% | 0.4744% | 0.3627% | 0.1367% | 0.00274% | 0% | 0% | 0% | 0% | 0% | 0% | 0% | 0% | 0% | 0% | 0% | 0% | 0% | 0% | 0% | 0% | 0% | 0% | 0% | 0% | 0% | 0% | 0% | 0% | 0% | 0% | 0% | 0%
| 17 | 0.4575% | 0.4856% | 0.5095% | 0.5306% | 0.5495% | 0.5668% | 0.5829% | 0.5981% | 0.518% | 0.3289% | 0.0792% | 0% | 0% | 0% | 0% | 0% | 0% | 0% | 0% | 0% | 0% | 0% | 0% | 0% | 0% | 0% | 0% | 0% | 0% | 0% | 0% | 0% | 0% | 0% | 0% | 0% | 0% | 0% | 0%
| 18 | 0.5931% | 0.6175% | 0.6388% | 0.6579% | 0.6753% | 0.6916% | 0.7148% | 0.7434% | 0.6903% | 0.5211% | 0.317% | 0.06253% | 0% | 0% | 0% | 0% | 0% | 0% | 0% | 0% | 0% | 0% | 0% | 0% | 0% | 0% | 0% | 0% | 0% | 0% | 0% | 0% | 0% | 0% | 0% | 0% | 0% | 0% | 0%
| 19 | 1.026% | 1.129% | 1.23% | 1.331% | 1.432% | 1.531% | 1.632% | 1.731% | 1.567% | 0.9915% | 0.5738% | 0.3383% | 0.1143% | 0.004548% | 0% | 0% | 0% | 0% | 0% | 0% | 0% | 0% | 0% | 0% | 0% | 0% | 0% | 0% | 0% | 0% | 0% | 0% | 0% | 0% | 0% | 0% | 0% | 0% | 0%
| 20 | 2.036% | 2.158% | 2.27% | 2.376% | 2.478% | 2.577% | 2.674% | 2.769% | 2.839% | 2.266% | 1.373% | 0.6324% | 0.4082% | 0.09742% | 0% | 0% | 0% | 0% | 0% | 0% | 0% | 0% | 0% | 0% | 0% | 0% | 0% | 0% | 0% | 0% | 0% | 0% | 0% | 0% | 0% | 0% | 0% | 0% | 0%
| 21 | 2.749% | 2.76% | 2.772% | 2.783% | 2.794% | 2.805% | 2.816% | 2.828% | 2.839% | 2.81% | 2.782% | 2.582% | 1.73% | 0.8091% | 0.2739% | 0.07782% | 0% | 0% | 0% | 0% | 0% | 0% | 0% | 0% | 0% | 0% | 0% | 0% | 0% | 0% | 0% | 0% | 0% | 0% | 0% | 0% | 0% | 0% | 0%
| 22 | 2.749% | 2.76% | 2.772% | 2.783% | 2.794% | 2.805% | 2.816% | 2.828% | 2.839% | 2.81% | 2.782% | 2.752% | 2.723% | 2.693% | 2.095% | 1.066% | 0.04696% | 0% | 0% | 0% | 0% | 0% | 0% | 0% | 0% | 0% | 0% | 0% | 0% | 0% | 0% | 0% | 0% | 0% | 0% | 0% | 0% | 0% | 0%
| 23 | 2.749% | 2.76% | 2.772% | 2.783% | 2.794% | 2.805% | 2.816% | 2.828% | 2.839% | 2.81% | 2.782% | 2.752% | 2.723% | 2.693% | 2.663% | 2.633% | 2.45% | 1.344% | 0.2473% | 0% | 0% | 0% | 0% | 0% | 0% | 0% | 0% | 0% | 0% | 0% | 0% | 0% | 0% | 0% | 0% | 0% | 0% | 0% | 0%
| 24 | 2.749% | 2.76% | 2.772% | 2.783% | 2.794% | 2.805% | 2.816% | 2.828% | 2.839% | 2.81% | 2.782% | 2.752% | 2.723% | 2.693% | 2.663% | 2.633% | 2.603% | 2.573% | 2.542% | 1.669% | 0.5553% | 0% | 0% | 0% | 0% | 0% | 0% | 0% | 0% | 0% | 0% | 0% | 0% | 0% | 0% | 0% | 0% | 0% | 0%
| 25 | 2.749% | 2.76% | 2.772% | 2.783% | 2.794% | 2.805% | 2.816% | 2.828% | 2.839% | 2.81% | 2.782% | 2.752% | 2.723% | 2.693% | 2.663% | 2.633% | 2.603% | 2.573% | 2.542% | 2.512% | 2.481% | 1.9% | 0.7707% | 0% | 0% | 0% | 0% | 0% | 0% | 0% | 0% | 0% | 0% | 0% | 0% | 0% | 0% | 0% | 0%
| 26 | 2.749% | 2.76% | 2.772% | 2.783% | 2.794% | 2.805% | 2.816% | 2.828% | 2.839% | 2.81% | 2.782% | 2.752% | 2.723% | 2.693% | 2.663% | 2.633% | 2.603% | 2.573% | 2.542% | 2.512% | 2.481% | 2.451% | 2.42% | 2.04% | 0.8965% | 0% | 0% | 0% | 0% | 0% | 0% | 0% | 0% | 0% | 0% | 0% | 0% | 0% | 0%
| 27 | 2.749% | 2.76% | 2.772% | 2.783% | 2.794% | 2.805% | 2.816% | 2.828% | 2.839% | 2.81% | 2.782% | 2.752% | 2.723% | 2.693% | 2.663% | 2.633% | 2.603% | 2.573% | 2.542% | 2.512% | 2.481% | 2.451% | 2.42% | 2.39% | 2.36% | 2.092% | 0.9361% | 0% | 0% | 0% | 0% | 0% | 0% | 0% | 0% | 0% | 0% | 0% | 0%
| 28 | 2.749% | 2.76% | 2.772% | 2.783% | 2.794% | 2.805% | 2.816% | 2.828% | 2.839% | 2.81% | 2.782% | 2.752% | 2.723% | 2.693% | 2.663% | 2.633% | 2.603% | 2.573% | 2.542% | 2.512% | 2.481% | 2.451% | 2.42% | 2.39% | 2.36% | 2.329% | 2.299% | 2.059% | 0.893% | 0% | 0% | 0% | 0% | 0% | 0% | 0% | 0% | 0% | 0%
| 29 | 2.749% | 2.76% | 2.772% | 2.783% | 2.794% | 2.805% | 2.816% | 2.828% | 2.839% | 2.81% | 2.782% | 2.752% | 2.723% | 2.693% | 2.663% | 2.633% | 2.603% | 2.573% | 2.542% | 2.512% | 2.481% | 2.451% | 2.42% | 2.39% | 2.36% | 2.329% | 2.299% | 2.269% | 2.239% | 1.946% | 0.7708% | 0% | 0% | 0% | 0% | 0% | 0% | 0% | 0%
| 30 | 2.749% | 2.76% | 2.772% | 2.783% | 2.794% | 2.805% | 2.816% | 2.828% | 2.839% | 2.81% | 2.782% | 2.752% | 2.723% | 2.693% | 2.663% | 2.633% | 2.603% | 2.573% | 2.542% | 2.512% | 2.481% | 2.451% | 2.42% | 2.39% | 2.36% | 2.329% | 2.299% | 2.269% | 2.239% | 2.209% | 2.179% | 1.756% | 0.5732% | 0% | 0% | 0% | 0% | 0% | 0%
| 31 | 2.749% | 2.76% | 2.772% | 2.783% | 2.794% | 2.805% | 2.816% | 2.828% | 2.839% | 2.81% | 2.782% | 2.752% | 2.723% | 2.693% | 2.663% | 2.633% | 2.603% | 2.573% | 2.542% | 2.512% | 2.481% | 2.451% | 2.42% | 2.39% | 2.36% | 2.329% | 2.299% | 2.269% | 2.239% | 2.209% | 2.179% | 2.15% | 2.12% | 1.493% | 0.3039% | 0% | 0% | 0% | 0%
| 32 | 2.749% | 2.76% | 2.772% | 2.78% | 2.787% | 2.793% | 2.798% | 2.803% | 2.839% | 2.81% | 2.782% | 2.752% | 2.723% | 2.693% | 2.663% | 2.633% | 2.603% | 2.573% | 2.542% | 2.512% | 2.481% | 2.451% | 2.42% | 2.39% | 2.36% | 2.329% | 2.299% | 2.269% | 2.239% | 2.209% | 2.179% | 2.15% | 2.12% | 2.091% | 2.062% | 1.16% | 0% | 0% | 0%
| 33 | 2.749% | 2.754% | 2.757% | 2.758% | 2.759% | 2.762% | 2.765% | 2.769% | 2.826% | 2.81% | 2.782% | 2.752% | 2.723% | 2.693% | 2.663% | 2.633% | 2.603% | 2.573% | 2.542% | 2.512% | 2.481% | 2.451% | 2.42% | 2.39% | 2.36% | 2.329% | 2.299% | 2.269% | 2.239% | 2.209% | 2.179% | 2.15% | 2.12% | 2.091% | 2.062% | 2.033% | 1.971% | 0.7619% | 0%
| 34 | 2.724% | 2.721% | 2.72% | 2.721% | 2.723% | 2.726% | 2.729% | 2.733% | 2.784% | 2.81% | 2.782% | 2.752% | 2.723% | 2.693% | 2.663% | 2.633% | 2.603% | 2.573% | 2.542% | 2.512% | 2.481% | 2.451% | 2.42% | 2.39% | 2.36% | 2.329% | 2.299% | 2.269% | 2.239% | 2.209% | 2.179% | 2.15% | 2.12% | 2.091% | 2.062% | 2.033% | 2.005% | 1.976% | 1.513%
| 35 | 2.685% | 2.683% | 2.683% | 2.685% | 2.687% | 2.69% | 2.693% | 2.697% | 2.739% | 2.796% | 2.782% | 2.752% | 2.723% | 2.693% | 2.663% | 2.633% | 2.603% | 2.573% | 2.542% | 2.512% | 2.481% | 2.451% | 2.42% | 2.39% | 2.36% | 2.329% | 2.299% | 2.269% | 2.239% | 2.209% | 2.179% | 2.15% | 2.12% | 2.091% | 2.062% | 2.033% | 2.005% | 1.976% | 1.948%
| 36 | 2.646% | 2.645% | 2.646% | 2.648% | 2.651% | 2.654% | 2.658% | 2.662% | 2.694% | 2.735% | 2.78% | 2.752% | 2.723% | 2.693% | 2.663% | 2.633% | 2.603% | 2.573% | 2.542% | 2.512% | 2.481% | 2.451% | 2.42% | 2.39% | 2.36% | 2.329% | 2.299% | 2.269% | 2.239% | 2.209% | 2.179% | 2.15% | 2.12% | 2.091% | 2.062% | 2.033% | 2.005% | 1.976% | 1.948%
| 37 | 2.607% | 2.607% | 2.609% | 2.611% | 2.614% | 2.618% | 2.62% | 2.621% | 2.65% | 2.675% | 2.743% | 2.752% | 2.723% | 2.693% | 2.663% | 2.633% | 2.603% | 2.573% | 2.542% | 2.512% | 2.481% | 2.451% | 2.42% | 2.39% | 2.36% | 2.329% | 2.299% | 2.269% | 2.239% | 2.209% | 2.179% | 2.15% | 2.12% | 2.091% | 2.062% | 2.033% | 2.005% | 1.976% | 1.948%
| 38 | 2.568% | 2.569% | 2.572% | 2.542% | 2.503% | 2.464% | 2.424% | 2.383% | 2.417% | 2.589% | 2.661% | 2.736% | 2.723% | 2.693% | 2.663% | 2.633% | 2.603% | 2.573% | 2.542% | 2.512% | 2.481% | 2.451% | 2.42% | 2.39% | 2.36% | 2.329% | 2.299% | 2.269% | 2.239% | 2.209% | 2.179% | 2.15% | 2.12% | 2.091% | 2.062% | 2.033% | 2.005% | 1.976% | 1.948%
| 39 | 2.38% | 2.337% | 2.294% | 2.249% | 2.206% | 2.164% | 2.124% | 2.084% | 2.051% | 2.337% | 2.57% | 2.655% | 2.723% | 2.693% | 2.663% | 2.633% | 2.603% | 2.573% | 2.542% | 2.512% | 2.481% | 2.451% | 2.42% | 2.39% | 2.36% | 2.329% | 2.299% | 2.269% | 2.239% | 2.209% | 2.179% | 2.15% | 2.12% | 2.091% | 2.062% | 2.033% | 2.005% | 1.976% | 1.948%
| 40 | 2.073% | 2.027% | 1.983% | 1.982% | 1.99% | 1.998% | 2.006% | 2.014% | 2.022% | 1.921% | 2.214% | 2.546% | 2.648% | 2.692% | 2.663% | 2.633% | 2.603% | 2.573% | 2.542% | 2.512% | 2.481% | 2.451% | 2.42% | 2.39% | 2.36% | 2.329% | 2.299% | 2.269% | 2.239% | 2.209% | 2.179% | 2.15% | 2.12% | 2.091% | 2.062% | 2.033% | 2.005% | 1.976% | 1.948%
| 41 | 1.958% | 1.966% | 1.974% | 1.982% | 1.99% | 1.998% | 2.006% | 2.014% | 2.022% | 1.921% | 1.826% | 1.993% | 2.512% | 2.663% | 2.663% | 2.633% | 2.603% | 2.573% | 2.542% | 2.512% | 2.481% | 2.451% | 2.42% | 2.39% | 2.36% | 2.329% | 2.299% | 2.269% | 2.239% | 2.209% | 2.179% | 2.15% | 2.12% | 2.091% | 2.062% | 2.033% | 2.005% | 1.976% | 1.948%
| 42 | 1.958% | 1.966% | 1.974% | 1.982% | 1.99% | 1.998% | 2.006% | 2.014% | 2.022% | 1.921% | 1.826% | 1.736% | 1.745% | 2.406% | 2.618% | 2.633% | 2.603% | 2.573% | 2.542% | 2.512% | 2.481% | 2.451% | 2.42% | 2.39% | 2.36% | 2.329% | 2.299% | 2.269% | 2.239% | 2.209% | 2.179% | 2.15% | 2.12% | 2.091% | 2.062% | 2.033% | 2.005% | 1.976% | 1.948%
| 43 | 1.958% | 1.966% | 1.974% | 1.982% | 1.99% | 1.998% | 2.006% | 2.014% | 2.022% | 1.921% | 1.826% | 1.736% | 1.651% | 1.57% | 2.215% | 2.586% | 2.603% | 2.573% | 2.542% | 2.512% | 2.481% | 2.451% | 2.42% | 2.39% | 2.36% | 2.329% | 2.299% | 2.269% | 2.239% | 2.209% | 2.179% | 2.15% | 2.12% | 2.091% | 2.062% | 2.033% | 2.005% | 1.976% | 1.948%
| 44 | 1.958% | 1.966% | 1.974% | 1.982% | 1.99% | 1.998% | 2.006% | 2.014% | 2.022% | 1.921% | 1.826% | 1.736% | 1.651% | 1.57% | 1.494% | 2.02% | 2.588% | 2.573% | 2.542% | 2.512% | 2.481% | 2.451% | 2.42% | 2.39% | 2.36% | 2.329% | 2.299% | 2.269% | 2.239% | 2.209% | 2.179% | 2.15% | 2.12% | 2.091% | 2.062% | 2.033% | 2.005% | 1.976% | 1.948%
| 45 | 1.958% | 1.966% | 1.974% | 1.982% | 1.99% | 1.998% | 2.006% | 2.014% | 2.022% | 1.921% | 1.826% | 1.736% | 1.651% | 1.57% | 1.494% | 1.422% | 1.818% | 2.573% | 2.542% | 2.512% | 2.481% | 2.451% | 2.42% | 2.39% | 2.36% | 2.329% | 2.299% | 2.269% | 2.239% | 2.209% | 2.179% | 2.15% | 2.12% | 2.091% | 2.062% | 2.033% | 2.005% | 1.976% | 1.948%
| 46 | 1.958% | 1.966% | 1.974% | 1.982% | 1.99% | 1.998% | 2.006% | 2.014% | 2.022% | 1.921% | 1.826% | 1.736% | 1.651% | 1.57% | 1.494% | 1.422% | 1.354% | 1.591% | 2.542% | 2.512% | 2.481% | 2.451% | 2.42% | 2.39% | 2.36% | 2.329% | 2.299% | 2.269% | 2.239% | 2.209% | 2.179% | 2.15% | 2.12% | 2.091% | 2.062% | 2.033% | 2.005% | 1.976% | 1.948%
| 47 | 1.958% | 1.966% | 1.974% | 1.982% | 1.99% | 1.998% | 2.006% | 2.014% | 2.022% | 1.921% | 1.826% | 1.736% | 1.651% | 1.57% | 1.494% | 1.422% | 1.354% | 1.29% | 1.368% | 2.505% | 2.481% | 2.451% | 2.42% | 2.39% | 2.36% | 2.329% | 2.299% | 2.269% | 2.239% | 2.209% | 2.179% | 2.15% | 2.12% | 2.091% | 2.062% | 2.033% | 2.005% | 1.976% | 1.948%
| 48 | 1.958% | 1.966% | 1.974% | 1.982% | 1.99% | 1.998% | 2.006% | 2.014% | 2.022% | 1.921% | 1.826% | 1.736% | 1.651% | 1.57% | 1.494% | 1.422% | 1.354% | 1.29% | 1.228% | 1.171% | 2.345% | 2.451% | 2.42% | 2.39% | 2.36% | 2.329% | 2.299% | 2.269% | 2.239% | 2.209% | 2.179% | 2.15% | 2.12% | 2.091% | 2.062% | 2.033% | 2.005% | 1.976% | 1.948%
| 49 | 1.958% | 1.966% | 1.974% | 1.982% | 1.99% | 1.998% | 2.006% | 2.014% | 2.022% | 1.921% | 1.826% | 1.736% | 1.651% | 1.57% | 1.494% | 1.422% | 1.354% | 1.29% | 1.228% | 1.171% | 1.116% | 2.204% | 2.42% | 2.39% | 2.36% | 2.329% | 2.299% | 2.269% | 2.239% | 2.209% | 2.179% | 2.15% | 2.12% | 2.091% | 2.062% | 2.033% | 2.005% | 1.976% | 1.948%
| 50 | 1.958% | 1.966% | 1.974% | 1.982% | 1.99% | 1.998% | 2.006% | 2.014% | 2.022% | 1.921% | 1.826% | 1.736% | 1.651% | 1.57% | 1.494% | 1.422% | 1.354% | 1.29% | 1.228% | 1.171% | 1.116% | 1.064% | 2.085% | 2.39% | 2.36% | 2.329% | 2.299% | 2.269% | 2.239% | 2.209% | 2.179% | 2.15% | 2.12% | 2.091% | 2.062% | 2.033% | 2.005% | 1.976% | 1.948%
| 51 | 1.958% | 1.966% | 1.974% | 1.982% | 1.99% | 1.998% | 2.006% | 2.014% | 2.022% | 1.921% | 1.826% | 1.736% | 1.651% | 1.57% | 1.494% | 1.422% | 1.354% | 1.29% | 1.228% | 1.171% | 1.116% | 1.064% | 1.014% | 1.99% | 2.36% | 2.329% | 2.299% | 2.269% | 2.239% | 2.209% | 2.179% | 2.15% | 2.12% | 2.091% | 2.062% | 2.033% | 2.005% | 1.976% | 1.948%
| 52 | 1.958% | 1.966% | 1.974% | 1.982% | 1.99% | 1.998% | 2.006% | 2.014% | 2.022% | 1.921% | 1.826% | 1.736% | 1.651% | 1.57% | 1.494% | 1.422% | 1.354% | 1.29% | 1.228% | 1.171% | 1.116% | 1.064% | 1.014% | 0.9673% | 1.92% | 2.329% | 2.299% | 2.269% | 2.239% | 2.209% | 2.179% | 2.15% | 2.12% | 2.091% | 2.062% | 2.033% | 2.005% | 1.976% | 1.948%
| 53 | 1.958% | 1.966% | 1.974% | 1.982% | 1.99% | 1.998% | 2.006% | 2.014% | 2.022% | 1.921% | 1.826% | 1.736% | 1.651% | 1.57% | 1.494% | 1.422% | 1.354% | 1.29% | 1.228% | 1.171% | 1.116% | 1.064% | 1.014% | 0.9673% | 0.9228% | 1.877% | 2.299% | 2.269% | 2.239% | 2.209% | 2.179% | 2.15% | 2.12% | 2.091% | 2.062% | 2.033% | 2.005% | 1.976% | 1.948%
| 54 | 1.958% | 1.966% | 1.974% | 1.982% | 1.99% | 1.998% | 2.006% | 2.011% | 2.022% | 1.921% | 1.826% | 1.736% | 1.651% | 1.57% | 1.494% | 1.422% | 1.354% | 1.29% | 1.228% | 1.171% | 1.116% | 1.064% | 1.014% | 0.9673% | 0.9228% | 0.8805% | 1.862% | 2.269% | 2.239% | 2.209% | 2.179% | 2.15% | 2.12% | 2.091% | 2.062% | 2.033% | 2.005% | 1.976% | 1.948%
| 55 | 1.958% | 1.966% | 1.974% | 1.98% | 1.973% | 1.961% | 1.948% | 1.932% | 2.012% | 1.921% | 1.826% | 1.736% | 1.651% | 1.57% | 1.494% | 1.422% | 1.354% | 1.29% | 1.228% | 1.171% | 1.116% | 1.064% | 1.014% | 0.9673% | 0.9228% | 0.8805% | 0.8403% | 1.875% | 2.239% | 2.209% | 2.179% | 2.15% | 2.12% | 2.091% | 2.062% | 2.033% | 2.005% | 1.976% | 1.948%
| 56 | 1.958% | 1.955% | 1.945% | 1.929% | 1.904% | 1.883% | 1.863% | 1.844% | 1.956% | 1.921% | 1.826% | 1.736% | 1.651% | 1.57% | 1.494% | 1.422% | 1.354% | 1.29% | 1.228% | 1.171% | 1.116% | 1.064% | 1.014% | 0.9673% | 0.9228% | 0.8805% | 0.8403% | 0.8022% | 1.919% | 2.209% | 2.179% | 2.15% | 2.12% | 2.091% | 2.062% | 2.033% | 2.005% | 1.976% | 1.948%
| 57 | 1.932% | 1.895% | 1.865% | 1.838% | 1.815% | 1.794% | 1.774% | 1.756% | 1.845% | 1.921% | 1.826% | 1.736% | 1.651% | 1.57% | 1.494% | 1.422% | 1.354% | 1.29% | 1.228% | 1.171% | 1.116% | 1.064% | 1.014% | 0.9673% | 0.9228% | 0.8805% | 0.8403% | 0.8022% | 0.7659% | 1.992% | 2.179% | 2.15% | 2.12% | 2.091% | 2.062% | 2.033% | 2.005% | 1.976% | 1.948%
| 58 | 1.835% | 1.801% | 1.772% | 1.747% | 1.725% | 1.705% | 1.686% | 1.668% | 1.735% | 1.917% | 1.826% | 1.736% | 1.651% | 1.57% | 1.494% | 1.422% | 1.354% | 1.29% | 1.228% | 1.171% | 1.116% | 1.064% | 1.014% | 0.9673% | 0.9228% | 0.8805% | 0.8403% | 0.8022% | 0.7659% | 0.7314% | 2.097% | 2.15% | 2.12% | 2.091% | 2.062% | 2.033% | 2.005% | 1.976% | 1.948%
| 59 | 1.738% | 1.707% | 1.68% | 1.657% | 1.635% | 1.616% | 1.597% | 1.579% | 1.624% | 1.833% | 1.826% | 1.736% | 1.651% | 1.57% | 1.494% | 1.422% | 1.354% | 1.29% | 1.228% | 1.171% | 1.116% | 1.064% | 1.014% | 0.9673% | 0.9228% | 0.8805% | 0.8403% | 0.8022% | 0.7659% | 0.7314% | 0.6986% | 2.15% | 2.12% | 2.091% | 2.062% | 2.033% | 2.005% | 1.976% | 1.948%
| 60 | 1.642% | 1.613% | 1.588% | 1.566% | 1.546% | 1.527% | 1.504% | 1.452% | 1.37% | 1.701% | 1.826% | 1.736% | 1.651% | 1.57% | 1.494% | 1.422% | 1.354% | 1.29% | 1.228% | 1.171% | 1.116% | 1.064% | 1.014% | 0.9673% | 0.9228% | 0.8805% | 0.8403% | 0.8022% | 0.7659% | 0.7314% | 0.6986% | 0.7502% | 2.12% | 2.091% | 2.062% | 2.033% | 2.005% | 1.976% | 1.948%
| 61 | 1.545% | 1.519% | 1.496% | 1.454% | 1.273% | 1.088% | 0.8995% | 0.7124% | 0.6642% | 1.57% | 1.82% | 1.736% | 1.651% | 1.57% | 1.494% | 1.422% | 1.354% | 1.29% | 1.228% | 1.171% | 1.116% | 1.064% | 1.014% | 0.9673% | 0.9228% | 0.8805% | 0.8403% | 0.8022% | 0.7659% | 0.7314% | 0.6986% | 0.6674% | 0.9169% | 2.091% | 2.062% | 2.033% | 2.005% | 1.976% | 1.948%
| 62 | 1.293% | 1.112% | 0.9255% | 0.7338% | 0.5363% | 0.3449% | 0.1577% | 0% | 0% | 1.259% | 1.676% | 1.736% | 1.651% | 1.57% | 1.494% | 1.422% | 1.354% | 1.29% | 1.228% | 1.171% | 1.116% | 1.064% | 1.014% | 0.9673% | 0.9228% | 0.8805% | 0.8403% | 0.8022% | 0.7659% | 0.7314% | 0.6986% | 0.6674% | 0.6377% | 1.116% | 2.062% | 2.033% | 2.005% | 1.976% | 1.948%
| 63 | 0.5888% | 0.3719% | 0.1683% | 0% | 0% | 0% | 0% | 0% | 0% | 0.4151% | 1.52% | 1.728% | 1.651% | 1.57% | 1.494% | 1.422% | 1.354% | 1.29% | 1.228% | 1.171% | 1.116% | 1.064% | 1.014% | 0.9673% | 0.9228% | 0.8805% | 0.8403% | 0.8022% | 0.7659% | 0.7314% | 0.6986% | 0.6674% | 0.6377% | 0.6094% | 1.349% | 2.033% | 2.005% | 1.976% | 1.948%
| 64 | 0% | 0% | 0% | 0% | 0% | 0% | 0% | 0% | 0% | 0% | 1.325% | 1.662% | 1.651% | 1.57% | 1.494% | 1.422% | 1.354% | 1.29% | 1.228% | 1.171% | 1.116% | 1.064% | 1.014% | 0.9673% | 0.9228% | 0.8805% | 0.8403% | 0.8022% | 0.7659% | 0.7314% | 0.6986% | 0.6674% | 0.6377% | 0.6094% | 0.5825% | 1.613% | 2.005% | 1.976% | 1.948%
| 65 | 0% | 0% | 0% | 0% | 0% | 0% | 0% | 0% | 0% | 0% | 0.1077% | 1.476% | 1.651% | 1.57% | 1.494% | 1.422% | 1.354% | 1.29% | 1.228% | 1.171% | 1.116% | 1.064% | 1.014% | 0.9673% | 0.9228% | 0.8805% | 0.8403% | 0.8022% | 0.7659% | 0.7314% | 0.6986% | 0.6674% | 0.6377% | 0.6094% | 0.5825% | 0.5568% | 1.91% | 1.976% | 1.948%
| 66 | 0% | 0% | 0% | 0% | 0% | 0% | 0% | 0% | 0% | 0% | 0% | 1.102% | 1.603% | 1.57% | 1.494% | 1.422% | 1.354% | 1.29% | 1.228% | 1.171% | 1.116% | 1.064% | 1.014% | 0.9673% | 0.9228% | 0.8805% | 0.8403% | 0.8022% | 0.7659% | 0.7314% | 0.6986% | 0.6674% | 0.6377% | 0.6094% | 0.5825% | 0.5568% | 0.5324% | 1.976% | 1.948%
| 67 | 0% | 0% | 0% | 0% | 0% | 0% | 0% | 0% | 0% | 0% | 0% | 0% | 1.441% | 1.57% | 1.494% | 1.422% | 1.354% | 1.29% | 1.228% | 1.171% | 1.116% | 1.064% | 1.014% | 0.9673% | 0.9228% | 0.8805% | 0.8403% | 0.8022% | 0.7659% | 0.7314% | 0.6986% | 0.6674% | 0.6377% | 0.6094% | 0.5825% | 0.5568% | 0.5324% | 0.7724% | 1.948%
| 68 | 0% | 0% | 0% | 0% | 0% | 0% | 0% | 0% | 0% | 0% | 0% | 0% | 0.8226% | 1.561% | 1.494% | 1.422% | 1.354% | 1.29% | 1.228% | 1.171% | 1.116% | 1.064% | 1.014% | 0.9673% | 0.9228% | 0.8805% | 0.8403% | 0.8022% | 0.7659% | 0.7314% | 0.6986% | 0.6674% | 0.6377% | 0.6094% | 0.5825% | 0.5568% | 0.5324% | 0.5092% | 1.139%
| 69 | 0% | 0% | 0% | 0% | 0% | 0% | 0% | 0% | 0% | 0% | 0% | 0% | 0% | 1.416% | 1.494% | 1.422% | 1.354% | 1.29% | 1.228% | 1.171% | 1.116% | 1.064% | 1.014% | 0.9673% | 0.9228% | 0.8805% | 0.8403% | 0.8022% | 0.7659% | 0.7314% | 0.6986% | 0.6674% | 0.6377% | 0.6094% | 0.5825% | 0.5568% | 0.5324% | 0.5092% | 0.487%
| 70 | 0% | 0% | 0% | 0% | 0% | 0% | 0% | 0% | 0% | 0% | 0% | 0% | 0% | 0.6183% | 1.494% | 1.422% | 1.354% | 1.29% | 1.228% | 1.171% | 1.116% | 1.064% | 1.014% | 0.9673% | 0.9228% | 0.8805% | 0.8403% | 0.8022% | 0.7659% | 0.7314% | 0.6986% | 0.6674% | 0.6377% | 0.6094% | 0.5825% | 0.5568% | 0.5324% | 0.5092% | 0.487%
| 71 | 0% | 0% | 0% | 0% | 0% | 0% | 0% | 0% | 0% | 0% | 0% | 0% | 0% | 0% | 1.367% | 1.422% | 1.354% | 1.29% | 1.228% | 1.171% | 1.116% | 1.064% | 1.014% | 0.9673% | 0.9228% | 0.8805% | 0.8403% | 0.8022% | 0.7659% | 0.7314% | 0.6986% | 0.6674% | 0.6377% | 0.6094% | 0.5825% | 0.5568% | 0.5324% | 0.5092% | 0.487%
| 72 | 0% | 0% | 0% | 0% | 0% | 0% | 0% | 0% | 0% | 0% | 0% | 0% | 0% | 0% | 0.4849% | 1.422% | 1.354% | 1.29% | 1.228% | 1.171% | 1.116% | 1.064% | 1.014% | 0.9673% | 0.9228% | 0.8805% | 0.8403% | 0.8022% | 0.7659% | 0.7314% | 0.6986% | 0.6674% | 0.6377% | 0.6094% | 0.5825% | 0.5568% | 0.5324% | 0.5092% | 0.487%
| 73 | 0% | 0% | 0% | 0% | 0% | 0% | 0% | 0% | 0% | 0% | 0% | 0% | 0% | 0% | 0% | 1.341% | 1.354% | 1.29% | 1.228% | 1.171% | 1.116% | 1.064% | 1.014% | 0.9673% | 0.9228% | 0.8805% | 0.8403% | 0.8022% | 0.7659% | 0.7314% | 0.6986% | 0.6674% | 0.6377% | 0.6094% | 0.5825% | 0.5568% | 0.5324% | 0.5092% | 0.487%
| 74 | 0% | 0% | 0% | 0% | 0% | 0% | 0% | 0% | 0% | 0% | 0% | 0% | 0% | 0% | 0% | 0.4213% | 1.354% | 1.29% | 1.228% | 1.171% | 1.116% | 1.064% | 1.014% | 0.9673% | 0.9228% | 0.8805% | 0.8403% | 0.8022% | 0.7659% | 0.7314% | 0.6986% | 0.6674% | 0.6377% | 0.6094% | 0.5825% | 0.5568% | 0.5324% | 0.5092% | 0.487%
| 75 | 0% | 0% | 0% | 0% | 0% | 0% | 0% | 0% | 0% | 0% | 0% | 0% | 0% | 0% | 0% | 0% | 1.337% | 1.29% | 1.228% | 1.171% | 1.116% | 1.064% | 1.014% | 0.9673% | 0.9228% | 0.8805% | 0.8403% | 0.8022% | 0.7659% | 0.7314% | 0.6986% | 0.6674% | 0.6377% | 0.6094% | 0.5825% | 0.5568% | 0.5324% | 0.5092% | 0.487%
| 76 | 0% | 0% | 0% | 0% | 0% | 0% | 0% | 0% | 0% | 0% | 0% | 0% | 0% | 0% | 0% | 0% | 0.4299% | 1.29% | 1.228% | 1.171% | 1.116% | 1.064% | 1.014% | 0.9673% | 0.9228% | 0.8805% | 0.8403% | 0.8022% | 0.7659% | 0.7314% | 0.6986% | 0.6674% | 0.6377% | 0.6094% | 0.5825% | 0.5568% | 0.5324% | 0.5092% | 0.487%
| 77 | 0% | 0% | 0% | 0% | 0% | 0% | 0% | 0% | 0% | 0% | 0% | 0% | 0% | 0% | 0% | 0% | 0% | 1.29% | 1.228% | 1.171% | 1.116% | 1.064% | 1.014% | 0.9673% | 0.9228% | 0.8805% | 0.8403% | 0.8022% | 0.7659% | 0.7314% | 0.6986% | 0.6674% | 0.6377% | 0.6094% | 0.5825% | 0.5568% | 0.5324% | 0.5092% | 0.487%
| 78 | 0% | 0% | 0% | 0% | 0% | 0% | 0% | 0% | 0% | 0% | 0% | 0% | 0% | 0% | 0% | 0% | 0% | 0.487% | 1.228% | 1.171% | 1.116% | 1.064% | 1.014% | 0.9673% | 0.9228% | 0.8805% | 0.8403% | 0.8022% | 0.7659% | 0.7314% | 0.6986% | 0.6674% | 0.6377% | 0.6094% | 0.5825% | 0.5568% | 0.5324% | 0.5092% | 0.487%
| 79 | 0% | 0% | 0% | 0% | 0% | 0% | 0% | 0% | 0% | 0% | 0% | 0% | 0% | 0% | 0% | 0% | 0% | 0% | 1.228% | 1.171% | 1.116% | 1.064% | 1.014% | 0.9673% | 0.9228% | 0.8805% | 0.8403% | 0.8022% | 0.7659% | 0.7314% | 0.6986% | 0.6674% | 0.6377% | 0.6094% | 0.5825% | 0.5568% | 0.5324% | 0.5092% | 0.487%
| 80 | 0% | 0% | 0% | 0% | 0% | 0% | 0% | 0% | 0% | 0% | 0% | 0% | 0% | 0% | 0% | 0% | 0% | 0% | 0.598% | 1.171% | 1.116% | 1.064% | 1.014% | 0.9673% | 0.9228% | 0.8805% | 0.8403% | 0.8022% | 0.7659% | 0.7314% | 0.6986% | 0.6674% | 0.6377% | 0.6094% | 0.5825% | 0.5568% | 0.5324% | 0.5092% | 0.487%
| 81 | 0% | 0% | 0% | 0% | 0% | 0% | 0% | 0% | 0% | 0% | 0% | 0% | 0% | 0% | 0% | 0% | 0% | 0% | 0% | 1.171% | 1.116% | 1.064% | 1.014% | 0.9673% | 0.9228% | 0.8805% | 0.8403% | 0.8022% | 0.7659% | 0.7314% | 0.6986% | 0.6674% | 0.6377% | 0.6094% | 0.5825% | 0.5568% | 0.5324% | 0.5092% | 0.487%
| 82 | 0% | 0% | 0% | 0% | 0% | 0% | 0% | 0% | 0% | 0% | 0% | 0% | 0% | 0% | 0% | 0% | 0% | 0% | 0% | 0.7641% | 1.116% | 1.064% | 1.014% | 0.9673% | 0.9228% | 0.8805% | 0.8403% | 0.8022% | 0.7659% | 0.7314% | 0.6986% | 0.6674% | 0.6377% | 0.6094% | 0.5825% | 0.5568% | 0.5324% | 0.5092% | 0.487%
| 83 | 0% | 0% | 0% | 0% | 0% | 0% | 0% | 0% | 0% | 0% | 0% | 0% | 0% | 0% | 0% | 0% | 0% | 0% | 0% | 0% | 1.116% | 1.064% | 1.014% | 0.9673% | 0.9228% | 0.8805% | 0.8403% | 0.8022% | 0.7659% | 0.7314% | 0.6986% | 0.6674% | 0.6377% | 0.6094% | 0.5825% | 0.5568% | 0.5324% | 0.5092% | 0.487%
| 84 | 0% | 0% | 0% | 0% | 0% | 0% | 0% | 0% | 0% | 0% | 0% | 0% | 0% | 0% | 0% | 0% | 0% | 0% | 0% | 0% | 0.9785% | 1.064% | 1.014% | 0.9673% | 0.9228% | 0.8805% | 0.8403% | 0.8022% | 0.7659% | 0.7314% | 0.6986% | 0.6674% | 0.6377% | 0.6094% | 0.5825% | 0.5568% | 0.5324% | 0.5092% | 0.487%
| 85 | 0% | 0% | 0% | 0% | 0% | 0% | 0% | 0% | 0% | 0% | 0% | 0% | 0% | 0% | 0% | 0% | 0% | 0% | 0% | 0% | 0% | 1.064% | 1.014% | 0.9673% | 0.9228% | 0.8805% | 0.8403% | 0.8022% | 0.7659% | 0.7314% | 0.6986% | 0.6674% | 0.6377% | 0.6094% | 0.5825% | 0.5568% | 0.5324% | 0.5092% | 0.487%
| 86 | 0% | 0% | 0% | 0% | 0% | 0% | 0% | 0% | 0% | 0% | 0% | 0% | 0% | 0% | 0% | 0% | 0% | 0% | 0% | 0% | 0% | 1.064% | 1.014% | 0.9673% | 0.9228% | 0.8805% | 0.8403% | 0.8022% | 0.7659% | 0.7314% | 0.6986% | 0.6674% | 0.6377% | 0.6094% | 0.5825% | 0.5568% | 0.5324% | 0.5092% | 0.487%
| 87 | 0% | 0% | 0% | 0% | 0% | 0% | 0% | 0% | 0% | 0% | 0% | 0% | 0% | 0% | 0% | 0% | 0% | 0% | 0% | 0% | 0% | 0.1714% | 1.014% | 0.9673% | 0.9228% | 0.8805% | 0.8403% | 0.8022% | 0.7659% | 0.7314% | 0.6986% | 0.6674% | 0.6377% | 0.6094% | 0.5825% | 0.5568% | 0.5324% | 0.5092% | 0.487%
| 88 | 0% | 0% | 0% | 0% | 0% | 0% | 0% | 0% | 0% | 0% | 0% | 0% | 0% | 0% | 0% | 0% | 0% | 0% | 0% | 0% | 0% | 0% | 1.014% | 0.9673% | 0.9228% | 0.8805% | 0.8403% | 0.8022% | 0.7659% | 0.7314% | 0.6986% | 0.6674% | 0.6377% | 0.6094% | 0.5825% | 0.5568% | 0.5324% | 0.5092% | 0.487%
| 89 | 0% | 0% | 0% | 0% | 0% | 0% | 0% | 0% | 0% | 0% | 0% | 0% | 0% | 0% | 0% | 0% | 0% | 0% | 0% | 0% | 0% | 0% | 0.5139% | 0.9673% | 0.9228% | 0.8805% | 0.8403% | 0.8022% | 0.7659% | 0.7314% | 0.6986% | 0.6674% | 0.6377% | 0.6094% | 0.5825% | 0.5568% | 0.5324% | 0.5092% | 0.487%
| 90 | 0% | 0% | 0% | 0% | 0% | 0% | 0% | 0% | 0% | 0% | 0% | 0% | 0% | 0% | 0% | 0% | 0% | 0% | 0% | 0% | 0% | 0% | 0% | 0.9673% | 0.9228% | 0.8805% | 0.8403% | 0.8022% | 0.7659% | 0.7314% | 0.6986% | 0.6674% | 0.6377% | 0.6094% | 0.5825% | 0.5568% | 0.5324% | 0.5092% | 0.487%
| 91 | 0% | 0% | 0% | 0% | 0% | 0% | 0% | 0% | 0% | 0% | 0% | 0% | 0% | 0% | 0% | 0% | 0% | 0% | 0% | 0% | 0% | 0% | 0% | 0.8855% | 0.9228% | 0.8805% | 0.8403% | 0.8022% | 0.7659% | 0.7314% | 0.6986% | 0.6674% | 0.6377% | 0.6094% | 0.5825% | 0.5568% | 0.5324% | 0.5092% | 0.487%
| 92 | 0% | 0% | 0% | 0% | 0% | 0% | 0% | 0% | 0% | 0% | 0% | 0% | 0% | 0% | 0% | 0% | 0% | 0% | 0% | 0% | 0% | 0% | 0% | 0% | 0.9228% | 0.8805% | 0.8403% | 0.8022% | 0.7659% | 0.7314% | 0.6986% | 0.6674% | 0.6377% | 0.6094% | 0.5825% | 0.5568% | 0.5324% | 0.5092% | 0.487%
| 93 | 0% | 0% | 0% | 0% | 0% | 0% | 0% | 0% | 0% | 0% | 0% | 0% | 0% | 0% | 0% | 0% | 0% | 0% | 0% | 0% | 0% | 0% | 0% | 0% | 0.9228% | 0.8805% | 0.8403% | 0.8022% | 0.7659% | 0.7314% | 0.6986% | 0.6674% | 0.6377% | 0.6094% | 0.5825% | 0.5568% | 0.5324% | 0.5092% | 0.487%
| 94 | 0% | 0% | 0% | 0% | 0% | 0% | 0% | 0% | 0% | 0% | 0% | 0% | 0% | 0% | 0% | 0% | 0% | 0% | 0% | 0% | 0% | 0% | 0% | 0% | 0.3589% | 0.8805% | 0.8403% | 0.8022% | 0.7659% | 0.7314% | 0.6986% | 0.6674% | 0.6377% | 0.6094% | 0.5825% | 0.5568% | 0.5324% | 0.5092% | 0.487%
| 95 | 0% | 0% | 0% | 0% | 0% | 0% | 0% | 0% | 0% | 0% | 0% | 0% | 0% | 0% | 0% | 0% | 0% | 0% | 0% | 0% | 0% | 0% | 0% | 0% | 0% | 0.8805% | 0.8403% | 0.8022% | 0.7659% | 0.7314% | 0.6986% | 0.6674% | 0.6377% | 0.6094% | 0.5825% | 0.5568% | 0.5324% | 0.5092% | 0.487%
| 96 | 0% | 0% | 0% | 0% | 0% | 0% | 0% | 0% | 0% | 0% | 0% | 0% | 0% | 0% | 0% | 0% | 0% | 0% | 0% | 0% | 0% | 0% | 0% | 0% | 0% | 0.818% | 0.8403% | 0.8022% | 0.7659% | 0.7314% | 0.6986% | 0.6674% | 0.6377% | 0.6094% | 0.5825% | 0.5568% | 0.5324% | 0.5092% | 0.487%
| 97 | 0% | 0% | 0% | 0% | 0% | 0% | 0% | 0% | 0% | 0% | 0% | 0% | 0% | 0% | 0% | 0% | 0% | 0% | 0% | 0% | 0% | 0% | 0% | 0% | 0% | 0% | 0.8403% | 0.8022% | 0.7659% | 0.7314% | 0.6986% | 0.6674% | 0.6377% | 0.6094% | 0.5825% | 0.5568% | 0.5324% | 0.5092% | 0.487%
| 98 | 0% | 0% | 0% | 0% | 0% | 0% | 0% | 0% | 0% | 0% | 0% | 0% | 0% | 0% | 0% | 0% | 0% | 0% | 0% | 0% | 0% | 0% | 0% | 0% | 0% | 0% | 0.8403% | 0.8022% | 0.7659% | 0.7314% | 0.6986% | 0.6674% | 0.6377% | 0.6094% | 0.5825% | 0.5568% | 0.5324% | 0.5092% | 0.487%
| 99 | 0% | 0% | 0% | 0% | 0% | 0% | 0% | 0% | 0% | 0% | 0% | 0% | 0% | 0% | 0% | 0% | 0% | 0% | 0% | 0% | 0% | 0% | 0% | 0% | 0% | 0% | 0.4517% | 0.8022% | 0.7659% | 0.7314% | 0.6986% | 0.6674% | 0.6377% | 0.6094% | 0.5825% | 0.5568% | 0.5324% | 0.5092% | 0.487%
| 100 | 0% | 0% | 0% | 0% | 0% | 0% | 0% | 0% | 0% | 0% | 0% | 0% | 0% | 0% | 0% | 0% | 0% | 0% | 0% | 0% | 0% | 0% | 0% | 0% | 0% | 0% | 0% | 0.8022% | 0.7659% | 0.7314% | 0.6986% | 0.6674% | 0.6377% | 0.6094% | 0.5825% | 0.5568% | 0.5324% | 0.5092% | 0.487%
| 101 | 0% | 0% | 0% | 0% | 0% | 0% | 0% | 0% | 0% | 0% | 0% | 0% | 0% | 0% | 0% | 0% | 0% | 0% | 0% | 0% | 0% | 0% | 0% | 0% | 0% | 0% | 0% | 0.8022% | 0.7659% | 0.7314% | 0.6986% | 0.6674% | 0.6377% | 0.6094% | 0.5825% | 0.5568% | 0.5324% | 0.5092% | 0.487%
| 102 | 0% | 0% | 0% | 0% | 0% | 0% | 0% | 0% | 0% | 0% | 0% | 0% | 0% | 0% | 0% | 0% | 0% | 0% | 0% | 0% | 0% | 0% | 0% | 0% | 0% | 0% | 0% | 0.1734% | 0.7659% | 0.7314% | 0.6986% | 0.6674% | 0.6377% | 0.6094% | 0.5825% | 0.5568% | 0.5324% | 0.5092% | 0.487%
| 103 | 0% | 0% | 0% | 0% | 0% | 0% | 0% | 0% | 0% | 0% | 0% | 0% | 0% | 0% | 0% | 0% | 0% | 0% | 0% | 0% | 0% | 0% | 0% | 0% | 0% | 0% | 0% | 0% | 0.7659% | 0.7314% | 0.6986% | 0.6674% | 0.6377% | 0.6094% | 0.5825% | 0.5568% | 0.5324% | 0.5092% | 0.487%
| 104 | 0% | 0% | 0% | 0% | 0% | 0% | 0% | 0% | 0% | 0% | 0% | 0% | 0% | 0% | 0% | 0% | 0% | 0% | 0% | 0% | 0% | 0% | 0% | 0% | 0% | 0% | 0% | 0% | 0.7405% | 0.7314% | 0.6986% | 0.6674% | 0.6377% | 0.6094% | 0.5825% | 0.5568% | 0.5324% | 0.5092% | 0.487%
| 105 | 0% | 0% | 0% | 0% | 0% | 0% | 0% | 0% | 0% | 0% | 0% | 0% | 0% | 0% | 0% | 0% | 0% | 0% | 0% | 0% | 0% | 0% | 0% | 0% | 0% | 0% | 0% | 0% | 0% | 0.7314% | 0.6986% | 0.6674% | 0.6377% | 0.6094% | 0.5825% | 0.5568% | 0.5324% | 0.5092% | 0.487%
| 106 | 0% | 0% | 0% | 0% | 0% | 0% | 0% | 0% | 0% | 0% | 0% | 0% | 0% | 0% | 0% | 0% | 0% | 0% | 0% | 0% | 0% | 0% | 0% | 0% | 0% | 0% | 0% | 0% | 0% | 0.7314% | 0.6986% | 0.6674% | 0.6377% | 0.6094% | 0.5825% | 0.5568% | 0.5324% | 0.5092% | 0.487%
| 107 | 0% | 0% | 0% | 0% | 0% | 0% | 0% | 0% | 0% | 0% | 0% | 0% | 0% | 0% | 0% | 0% | 0% | 0% | 0% | 0% | 0% | 0% | 0% | 0% | 0% | 0% | 0% | 0% | 0% | 0.579% | 0.6986% | 0.6674% | 0.6377% | 0.6094% | 0.5825% | 0.5568% | 0.5324% | 0.5092% | 0.487%
| 108 | 0% | 0% | 0% | 0% | 0% | 0% | 0% | 0% | 0% | 0% | 0% | 0% | 0% | 0% | 0% | 0% | 0% | 0% | 0% | 0% | 0% | 0% | 0% | 0% | 0% | 0% | 0% | 0% | 0% | 0% | 0.6986% | 0.6674% | 0.6377% | 0.6094% | 0.5825% | 0.5568% | 0.5324% | 0.5092% | 0.487%
| 109 | 0% | 0% | 0% | 0% | 0% | 0% | 0% | 0% | 0% | 0% | 0% | 0% | 0% | 0% | 0% | 0% | 0% | 0% | 0% | 0% | 0% | 0% | 0% | 0% | 0% | 0% | 0% | 0% | 0% | 0% | 0.6986% | 0.6674% | 0.6377% | 0.6094% | 0.5825% | 0.5568% | 0.5324% | 0.5092% | 0.487%
| 110 | 0% | 0% | 0% | 0% | 0% | 0% | 0% | 0% | 0% | 0% | 0% | 0% | 0% | 0% | 0% | 0% | 0% | 0% | 0% | 0% | 0% | 0% | 0% | 0% | 0% | 0% | 0% | 0% | 0% | 0% | 0.4837% | 0.6674% | 0.6377% | 0.6094% | 0.5825% | 0.5568% | 0.5324% | 0.5092% | 0.487%
| 111 | 0% | 0% | 0% | 0% | 0% | 0% | 0% | 0% | 0% | 0% | 0% | 0% | 0% | 0% | 0% | 0% | 0% | 0% | 0% | 0% | 0% | 0% | 0% | 0% | 0% | 0% | 0% | 0% | 0% | 0% | 0% | 0.6674% | 0.6377% | 0.6094% | 0.5825% | 0.5568% | 0.5324% | 0.5092% | 0.487%
| 112 | 0% | 0% | 0% | 0% | 0% | 0% | 0% | 0% | 0% | 0% | 0% | 0% | 0% | 0% | 0% | 0% | 0% | 0% | 0% | 0% | 0% | 0% | 0% | 0% | 0% | 0% | 0% | 0% | 0% | 0% | 0% | 0.6674% | 0.6377% | 0.6094% | 0.5825% | 0.5568% | 0.5324% | 0.5092% | 0.487%
| 113 | 0% | 0% | 0% | 0% | 0% | 0% | 0% | 0% | 0% | 0% | 0% | 0% | 0% | 0% | 0% | 0% | 0% | 0% | 0% | 0% | 0% | 0% | 0% | 0% | 0% | 0% | 0% | 0% | 0% | 0% | 0% | 0.4479% | 0.6377% | 0.6094% | 0.5825% | 0.5568% | 0.5324% | 0.5092% | 0.487%
| 114 | 0% | 0% | 0% | 0% | 0% | 0% | 0% | 0% | 0% | 0% | 0% | 0% | 0% | 0% | 0% | 0% | 0% | 0% | 0% | 0% | 0% | 0% | 0% | 0% | 0% | 0% | 0% | 0% | 0% | 0% | 0% | 0% | 0.6377% | 0.6094% | 0.5825% | 0.5568% | 0.5324% | 0.5092% | 0.487%
| 115 | 0% | 0% | 0% | 0% | 0% | 0% | 0% | 0% | 0% | 0% | 0% | 0% | 0% | 0% | 0% | 0% | 0% | 0% | 0% | 0% | 0% | 0% | 0% | 0% | 0% | 0% | 0% | 0% | 0% | 0% | 0% | 0% | 0.6377% | 0.6094% | 0.5825% | 0.5568% | 0.5324% | 0.5092% | 0.487%
| 116 | 0% | 0% | 0% | 0% | 0% | 0% | 0% | 0% | 0% | 0% | 0% | 0% | 0% | 0% | 0% | 0% | 0% | 0% | 0% | 0% | 0% | 0% | 0% | 0% | 0% | 0% | 0% | 0% | 0% | 0% | 0% | 0% | 0.4656% | 0.6094% | 0.5825% | 0.5568% | 0.5324% | 0.5092% | 0.487%
| 117 | 0% | 0% | 0% | 0% | 0% | 0% | 0% | 0% | 0% | 0% | 0% | 0% | 0% | 0% | 0% | 0% | 0% | 0% | 0% | 0% | 0% | 0% | 0% | 0% | 0% | 0% | 0% | 0% | 0% | 0% | 0% | 0% | 0% | 0.6094% | 0.5825% | 0.5568% | 0.5324% | 0.5092% | 0.487%
| 118 | 0% | 0% | 0% | 0% | 0% | 0% | 0% | 0% | 0% | 0% | 0% | 0% | 0% | 0% | 0% | 0% | 0% | 0% | 0% | 0% | 0% | 0% | 0% | 0% | 0% | 0% | 0% | 0% | 0% | 0% | 0% | 0% | 0% | 0.6094% | 0.5825% | 0.5568% | 0.5324% | 0.5092% | 0.487%
| 119 | 0% | 0% | 0% | 0% | 0% | 0% | 0% | 0% | 0% | 0% | 0% | 0% | 0% | 0% | 0% | 0% | 0% | 0% | 0% | 0% | 0% | 0% | 0% | 0% | 0% | 0% | 0% | 0% | 0% | 0% | 0% | 0% | 0% | 0.5311% | 0.5825% | 0.5568% | 0.5324% | 0.5092% | 0.487%
| 120 | 0% | 0% | 0% | 0% | 0% | 0% | 0% | 0% | 0% | 0% | 0% | 0% | 0% | 0% | 0% | 0% | 0% | 0% | 0% | 0% | 0% | 0% | 0% | 0% | 0% | 0% | 0% | 0% | 0% | 0% | 0% | 0% | 0% | 0% | 0.5825% | 0.5568% | 0.5324% | 0.5092% | 0.487%
| 121 | 0% | 0% | 0% | 0% | 0% | 0% | 0% | 0% | 0% | 0% | 0% | 0% | 0% | 0% | 0% | 0% | 0% | 0% | 0% | 0% | 0% | 0% | 0% | 0% | 0% | 0% | 0% | 0% | 0% | 0% | 0% | 0% | 0% | 0% | 0.5825% | 0.5568% | 0.5324% | 0.5092% | 0.487%
| 122 | 0% | 0% | 0% | 0% | 0% | 0% | 0% | 0% | 0% | 0% | 0% | 0% | 0% | 0% | 0% | 0% | 0% | 0% | 0% | 0% | 0% | 0% | 0% | 0% | 0% | 0% | 0% | 0% | 0% | 0% | 0% | 0% | 0% | 0% | 0.5825% | 0.5568% | 0.5324% | 0.5092% | 0.487%
| 123 | 0% | 0% | 0% | 0% | 0% | 0% | 0% | 0% | 0% | 0% | 0% | 0% | 0% | 0% | 0% | 0% | 0% | 0% | 0% | 0% | 0% | 0% | 0% | 0% | 0% | 0% | 0% | 0% | 0% | 0% | 0% | 0% | 0% | 0% | 0.05671% | 0.5568% | 0.5324% | 0.5092% | 0.487%
| 124 | 0% | 0% | 0% | 0% | 0% | 0% | 0% | 0% | 0% | 0% | 0% | 0% | 0% | 0% | 0% | 0% | 0% | 0% | 0% | 0% | 0% | 0% | 0% | 0% | 0% | 0% | 0% | 0% | 0% | 0% | 0% | 0% | 0% | 0% | 0% | 0.5568% | 0.5324% | 0.5092% | 0.487%
| 125 | 0% | 0% | 0% | 0% | 0% | 0% | 0% | 0% | 0% | 0% | 0% | 0% | 0% | 0% | 0% | 0% | 0% | 0% | 0% | 0% | 0% | 0% | 0% | 0% | 0% | 0% | 0% | 0% | 0% | 0% | 0% | 0% | 0% | 0% | 0% | 0.5568% | 0.5324% | 0.5092% | 0.487%
| 126 | 0% | 0% | 0% | 0% | 0% | 0% | 0% | 0% | 0% | 0% | 0% | 0% | 0% | 0% | 0% | 0% | 0% | 0% | 0% | 0% | 0% | 0% | 0% | 0% | 0% | 0% | 0% | 0% | 0% | 0% | 0% | 0% | 0% | 0% | 0% | 0.2283% | 0.5324% | 0.5092% | 0.487%
| 127 | 0% | 0% | 0% | 0% | 0% | 0% | 0% | 0% | 0% | 0% | 0% | 0% | 0% | 0% | 0% | 0% | 0% | 0% | 0% | 0% | 0% | 0% | 0% | 0% | 0% | 0% | 0% | 0% | 0% | 0% | 0% | 0% | 0% | 0% | 0% | 0% | 0.5324% | 0.5092% | 0.487%
| 128 | 0% | 0% | 0% | 0% | 0% | 0% | 0% | 0% | 0% | 0% | 0% | 0% | 0% | 0% | 0% | 0% | 0% | 0% | 0% | 0% | 0% | 0% | 0% | 0% | 0% | 0% | 0% | 0% | 0% | 0% | 0% | 0% | 0% | 0% | 0% | 0% | 0.5324% | 0.5092% | 0.487%
| 129 | 0% | 0% | 0% | 0% | 0% | 0% | 0% | 0% | 0% | 0% | 0% | 0% | 0% | 0% | 0% | 0% | 0% | 0% | 0% | 0% | 0% | 0% | 0% | 0% | 0% | 0% | 0% | 0% | 0% | 0% | 0% | 0% | 0% | 0% | 0% | 0% | 0.4322% | 0.5092% | 0.487%
| 130 | 0% | 0% | 0% | 0% | 0% | 0% | 0% | 0% | 0% | 0% | 0% | 0% | 0% | 0% | 0% | 0% | 0% | 0% | 0% | 0% | 0% | 0% | 0% | 0% | 0% | 0% | 0% | 0% | 0% | 0% | 0% | 0% | 0% | 0% | 0% | 0% | 0% | 0.5092% | 0.487%
| 131 | 0% | 0% | 0% | 0% | 0% | 0% | 0% | 0% | 0% | 0% | 0% | 0% | 0% | 0% | 0% | 0% | 0% | 0% | 0% | 0% | 0% | 0% | 0% | 0% | 0% | 0% | 0% | 0% | 0% | 0% | 0% | 0% | 0% | 0% | 0% | 0% | 0% | 0.5092% | 0.487%
| 132 | 0% | 0% | 0% | 0% | 0% | 0% | 0% | 0% | 0% | 0% | 0% | 0% | 0% | 0% | 0% | 0% | 0% | 0% | 0% | 0% | 0% | 0% | 0% | 0% | 0% | 0% | 0% | 0% | 0% | 0% | 0% | 0% | 0% | 0% | 0% | 0% | 0% | 0.5092% | 0.487%
| 133 | 0% | 0% | 0% | 0% | 0% | 0% | 0% | 0% | 0% | 0% | 0% | 0% | 0% | 0% | 0% | 0% | 0% | 0% | 0% | 0% | 0% | 0% | 0% | 0% | 0% | 0% | 0% | 0% | 0% | 0% | 0% | 0% | 0% | 0% | 0% | 0% | 0% | 0.1554% | 0.487%
| 134 | 0% | 0% | 0% | 0% | 0% | 0% | 0% | 0% | 0% | 0% | 0% | 0% | 0% | 0% | 0% | 0% | 0% | 0% | 0% | 0% | 0% | 0% | 0% | 0% | 0% | 0% | 0% | 0% | 0% | 0% | 0% | 0% | 0% | 0% | 0% | 0% | 0% | 0% | 0.487%
| 135 | 0% | 0% | 0% | 0% | 0% | 0% | 0% | 0% | 0% | 0% | 0% | 0% | 0% | 0% | 0% | 0% | 0% | 0% | 0% | 0% | 0% | 0% | 0% | 0% | 0% | 0% | 0% | 0% | 0% | 0% | 0% | 0% | 0% | 0% | 0% | 0% | 0% | 0% | 0.487%
| 136 | 0% | 0% | 0% | 0% | 0% | 0% | 0% | 0% | 0% | 0% | 0% | 0% | 0% | 0% | 0% | 0% | 0% | 0% | 0% | 0% | 0% | 0% | 0% | 0% | 0% | 0% | 0% | 0% | 0% | 0% | 0% | 0% | 0% | 0% | 0% | 0% | 0% | 0% | 0.4347%
137 | bar: 2012 to 2050
138 | bar: 2012 to 2050
139 | bar: 2012 to 2050
140 | bar: 2012 to 2050
141 | bar: 2012 to 2050
142 | bar: 2012 to 2050
143 | bar: 2012 to 2050
144 | bar: 2012 to 2050
145 | bar: 2012 to 2050
146 | bar: 2012 to 2050
147 | bar: 2012 to 2050
148 | bar: 2012 to 2050
149 | bar: 2012 to 2050
150 | bar: 2012 to 2050
151 | bar: 2012 to 2050
152 | bar: 2012 to 2050
153 | bar: 2012 to 2050
154 | bar: 2012 to 2050
155 | bar: 2012 to 2050
156 | bar: 2012 to 2050
157 | bar: 2012 to 2050
158 | bar: 2012 to 2050
159 | bar: 2012 to 2050
160 | bar: 2012 to 2050
161 | bar: 2012 to 2050
162 | bar: 2012 to 2050
163 | bar: 2012 to 2050
164 | bar: 2012 to 2050
165 | bar: 2012 to 2050
166 | bar: 2012 to 2050
167 | bar: 2012 to 2050
168 | bar: 2012 to 2050
169 | bar: 2012 to 2050
170 | bar: 2012 to 2050
171 | bar: 2012 to 2050
172 | bar: 2012 to 2050
173 | bar: 2012 to 2050
174 | bar: 2012 to 2050
175 | bar: 2012 to 2050
176 | bar: 2012 to 2050
177 | bar: 2012 to 2050
178 | bar: 2012 to 2050
179 | bar: 2012 to 2050
180 | bar: 2012 to 2050
181 | bar: 2012 to 2050
182 | bar: 2012 to 2050
183 | bar: 2012 to 2050
184 | bar: 2012 to 2050
185 | bar: 2012 to 2050
186 | bar: 2012 to 2050
187 | bar: 2012 to 2050
188 | bar: 2012 to 2050
189 | bar: 2012 to 2050
190 | bar: 2012 to 2050
191 | bar: 2012 to 2050
192 | bar: 2012 to 2050
193 | bar: 2012 to 2050
194 | bar: 2012 to 2050
195 | bar: 2012 to 2050
196 | bar: 2012 to 2050
197 | bar: 2012 to 2050
198 | bar: 2012 to 2050
199 | bar: 2012 to 2050
200 | bar: 2012 to 2050
Load factor of demand net wind, average for that GW
|  | 100% | 100% | 100% | 100% | 100% | 100% | 100% | 100% | 100% | 100% | 100% | 100% | 100% | 100% | 100% | 100% | 100% | 100% | 100% | 100% | 100% | 100% | 100% | 100% | 100% | 100% | 100% | 100% | 100% | 100% | 100% | 100% | 100% | 100% | 100% | 100% | 100% | 100% | 100%
| 1 | 100% | 100% | 100% | 100% | 100% | 100% | 100% | 100% | 100% | 100% | 100% | 100% | 100% | 100% | 100% | 100% | 100% | 100% | 100% | 100% | 100% | 100% | 100% | 100% | 100% | 100% | 100% | 100% | 100% | 100% | 100% | 100% | 100% | 100% | 100% | 100% | 100% | 100% | 100%
| 2 | 100% | 100% | 100% | 100% | 100% | 100% | 100% | 100% | 100% | 100% | 100% | 100% | 100% | 100% | 100% | 100% | 100% | 100% | 100% | 100% | 100% | 100% | 100% | 100% | 100% | 100% | 100% | 100% | 100% | 100% | 100% | 100% | 100% | 100% | 100% | 100% | 100% | 100% | 100%
| 3 | 100% | 100% | 100% | 100% | 100% | 100% | 100% | 100% | 100% | 100% | 100% | 100% | 100% | 100% | 100% | 100% | 100% | 100% | 100% | 100% | 100% | 100% | 100% | 100% | 100% | 100% | 100% | 100% | 100% | 100% | 100% | 100% | 100% | 100% | 100% | 100% | 100% | 100% | 100%
| 4 | 100% | 100% | 100% | 100% | 100% | 100% | 100% | 100% | 100% | 100% | 100% | 100% | 100% | 100% | 100% | 100% | 100% | 100% | 100% | 100% | 100% | 100% | 100% | 100% | 100% | 100% | 100% | 100% | 100% | 100% | 100% | 100% | 100% | 100% | 100% | 100% | 100% | 100% | 100%
| 5 | 100% | 100% | 100% | 100% | 100% | 100% | 100% | 100% | 100% | 100% | 100% | 100% | 100% | 100% | 100% | 100% | 100% | 100% | 100% | 100% | 100% | 100% | 100% | 100% | 100% | 100% | 100% | 100% | 100% | 100% | 100% | 100% | 100% | 100% | 100% | 100% | 100% | 100% | 100%
| 6 | 100% | 100% | 100% | 100% | 100% | 100% | 100% | 100% | 100% | 100% | 100% | 100% | 100% | 100% | 100% | 100% | 100% | 100% | 100% | 100% | 100% | 100% | 100% | 100% | 100% | 100% | 100% | 100% | 100% | 100% | 100% | 100% | 100% | 100% | 100% | 100% | 100% | 100% | 100%
| 7 | 100% | 100% | 100% | 100% | 100% | 100% | 100% | 100% | 100% | 100% | 100% | 100% | 100% | 100% | 100% | 100% | 100% | 100% | 100% | 100% | 100% | 100% | 100% | 100% | 100% | 100% | 100% | 100% | 100% | 100% | 100% | 100% | 100% | 100% | 100% | 100% | 100% | 100% | 100%
| 8 | 100% | 100% | 100% | 100% | 100% | 100% | 100% | 100% | 100% | 100% | 100% | 100% | 100% | 100% | 100% | 100% | 100% | 100% | 100% | 100% | 100% | 100% | 100% | 100% | 100% | 100% | 100% | 100% | 100% | 100% | 100% | 100% | 100% | 100% | 100% | 100% | 100% | 100% | 100%
| 9 | 100% | 100% | 100% | 100% | 100% | 100% | 100% | 100% | 100% | 100% | 100% | 100% | 100% | 100% | 100% | 100% | 100% | 100% | 100% | 100% | 100% | 100% | 100% | 100% | 100% | 100% | 100% | 100% | 100% | 100% | 100% | 100% | 100% | 100% | 100% | 100% | 100% | 100% | 100%
| 10 | 100% | 100% | 100% | 100% | 100% | 100% | 100% | 100% | 100% | 100% | 100% | 100% | 100% | 100% | 100% | 100% | 100% | 100% | 100% | 100% | 100% | 100% | 100% | 100% | 100% | 100% | 100% | 100% | 100% | 100% | 100% | 100% | 100% | 100% | 100% | 100% | 100% | 100% | 100%
| 11 | 100% | 100% | 100% | 100% | 100% | 100% | 100% | 100% | 100% | 100% | 100% | 100% | 100% | 100% | 100% | 100% | 100% | 100% | 100% | 100% | 100% | 100% | 100% | 100% | 100% | 100% | 100% | 100% | 100% | 100% | 100% | 100% | 100% | 100% | 100% | 100% | 100% | 100% | 100%
| 12 | 100% | 100% | 100% | 100% | 100% | 100% | 100% | 100% | 100% | 100% | 100% | 100% | 100% | 100% | 100% | 100% | 100% | 100% | 100% | 100% | 100% | 100% | 100% | 100% | 100% | 100% | 100% | 100% | 100% | 100% | 100% | 100% | 100% | 100% | 100% | 100% | 100% | 100% | 100%
| 13 | 100% | 99.99% | 99.99% | 99.98% | 99.97% | 99.96% | 99.96% | 99.95% | 100% | 100% | 100% | 100% | 100% | 100% | 100% | 100% | 100% | 100% | 100% | 100% | 100% | 100% | 100% | 100% | 100% | 100% | 100% | 100% | 100% | 100% | 100% | 100% | 100% | 100% | 100% | 100% | 100% | 100% | 100%
| 14 | 99.97% | 99.94% | 99.91% | 99.88% | 99.86% | 99.83% | 99.81% | 99.78% | 99.97% | 100% | 100% | 100% | 100% | 100% | 100% | 100% | 100% | 100% | 100% | 100% | 100% | 100% | 100% | 100% | 100% | 100% | 100% | 100% | 100% | 100% | 100% | 100% | 100% | 100% | 100% | 100% | 100% | 100% | 100%
| 15 | 99.86% | 99.79% | 99.72% | 99.67% | 99.62% | 99.58% | 99.53% | 99.49% | 99.84% | 100% | 100% | 100% | 100% | 100% | 100% | 100% | 100% | 100% | 100% | 100% | 100% | 100% | 100% | 100% | 100% | 100% | 100% | 100% | 100% | 100% | 100% | 100% | 100% | 100% | 100% | 100% | 100% | 100% | 100%
| 16 | 99.6% | 99.5% | 99.41% | 99.33% | 99.26% | 99.2% | 99.14% | 99.08% | 99.56% | 99.93% | 100% | 100% | 100% | 100% | 100% | 100% | 100% | 100% | 100% | 100% | 100% | 100% | 100% | 100% | 100% | 100% | 100% | 100% | 100% | 100% | 100% | 100% | 100% | 100% | 100% | 100% | 100% | 100% | 100%
| 17 | 99.21% | 99.08% | 98.96% | 98.86% | 98.77% | 98.69% | 98.62% | 98.55% | 99.12% | 99.69% | 99.96% | 100% | 100% | 100% | 100% | 100% | 100% | 100% | 100% | 100% | 100% | 100% | 100% | 100% | 100% | 100% | 100% | 100% | 100% | 100% | 100% | 100% | 100% | 100% | 100% | 100% | 100% | 100% | 100%
| 18 | 98.69% | 98.53% | 98.39% | 98.27% | 98.16% | 98.06% | 97.97% | 97.87% | 98.51% | 99.27% | 99.76% | 99.97% | 100% | 100% | 100% | 100% | 100% | 100% | 100% | 100% | 100% | 100% | 100% | 100% | 100% | 100% | 100% | 100% | 100% | 100% | 100% | 100% | 100% | 100% | 100% | 100% | 100% | 100% | 100%
| 19 | 97.88% | 97.65% | 97.46% | 97.27% | 97.11% | 96.95% | 96.79% | 96.64% | 97.38% | 98.51% | 99.31% | 99.77% | 99.94% | 100% | 100% | 100% | 100% | 100% | 100% | 100% | 100% | 100% | 100% | 100% | 100% | 100% | 100% | 100% | 100% | 100% | 100% | 100% | 100% | 100% | 100% | 100% | 100% | 100% | 100%
| 20 | 96.35% | 96.01% | 95.7% | 95.42% | 95.15% | 94.9% | 94.64% | 94.39% | 95.18% | 96.88% | 98.34% | 99.28% | 99.68% | 99.95% | 100% | 100% | 100% | 100% | 100% | 100% | 100% | 100% | 100% | 100% | 100% | 100% | 100% | 100% | 100% | 100% | 100% | 100% | 100% | 100% | 100% | 100% | 100% | 100% | 100%
| 21 | 93.95% | 93.55% | 93.18% | 92.84% | 92.52% | 92.21% | 91.9% | 91.59% | 92.34% | 94.34% | 96.26% | 97.68% | 98.61% | 99.49% | 99.86% | 99.96% | 100% | 100% | 100% | 100% | 100% | 100% | 100% | 100% | 100% | 100% | 100% | 100% | 100% | 100% | 100% | 100% | 100% | 100% | 100% | 100% | 100% | 100% | 100%
| 22 | 91.2% | 90.79% | 90.41% | 90.06% | 89.72% | 89.4% | 89.08% | 88.76% | 89.5% | 91.53% | 93.48% | 95.01% | 96.39% | 97.74% | 98.68% | 99.39% | 99.98% | 100% | 100% | 100% | 100% | 100% | 100% | 100% | 100% | 100% | 100% | 100% | 100% | 100% | 100% | 100% | 100% | 100% | 100% | 100% | 100% | 100% | 100%
| 23 | 88.45% | 88.03% | 87.64% | 87.28% | 86.93% | 86.6% | 86.26% | 85.93% | 86.66% | 88.72% | 90.7% | 92.26% | 93.66% | 95.05% | 96.3% | 97.54% | 98.73% | 99.33% | 99.88% | 100% | 100% | 100% | 100% | 100% | 100% | 100% | 100% | 100% | 100% | 100% | 100% | 100% | 100% | 100% | 100% | 100% | 100% | 100% | 100%
| 24 | 85.71% | 85.27% | 84.87% | 84.49% | 84.14% | 83.79% | 83.45% | 83.11% | 83.83% | 85.91% | 87.92% | 89.5% | 90.94% | 92.36% | 93.64% | 94.91% | 96.2% | 97.37% | 98.48% | 99.17% | 99.72% | 100% | 100% | 100% | 100% | 100% | 100% | 100% | 100% | 100% | 100% | 100% | 100% | 100% | 100% | 100% | 100% | 100% | 100%
| 25 | 82.96% | 82.51% | 82.1% | 81.71% | 81.34% | 80.99% | 80.63% | 80.28% | 80.99% | 83.1% | 85.14% | 86.75% | 88.22% | 89.66% | 90.97% | 92.27% | 93.6% | 94.8% | 95.94% | 97.08% | 98.2% | 99.05% | 99.61% | 100% | 100% | 100% | 100% | 100% | 100% | 100% | 100% | 100% | 100% | 100% | 100% | 100% | 100% | 100% | 100%
| 26 | 80.21% | 79.75% | 79.33% | 78.93% | 78.55% | 78.18% | 77.81% | 77.45% | 78.15% | 80.29% | 82.36% | 84% | 85.49% | 86.97% | 88.31% | 89.64% | 91% | 92.22% | 93.4% | 94.56% | 95.72% | 96.87% | 98.02% | 98.98% | 99.55% | 100% | 100% | 100% | 100% | 100% | 100% | 100% | 100% | 100% | 100% | 100% | 100% | 100% | 100%
| 27 | 77.46% | 76.99% | 76.55% | 76.15% | 75.75% | 75.38% | 75% | 74.62% | 75.31% | 77.48% | 79.57% | 81.25% | 82.77% | 84.28% | 85.65% | 87.01% | 88.39% | 89.65% | 90.85% | 92.05% | 93.24% | 94.42% | 95.6% | 96.77% | 97.92% | 98.95% | 99.53% | 100% | 100% | 100% | 100% | 100% | 100% | 100% | 100% | 100% | 100% | 100% | 100%
| 28 | 74.71% | 74.23% | 73.78% | 73.36% | 72.96% | 72.57% | 72.18% | 71.8% | 72.47% | 74.67% | 76.79% | 78.49% | 80.05% | 81.58% | 82.98% | 84.37% | 85.79% | 87.08% | 88.31% | 89.54% | 90.76% | 91.97% | 93.18% | 94.38% | 95.56% | 96.74% | 97.91% | 98.97% | 99.55% | 100% | 100% | 100% | 100% | 100% | 100% | 100% | 100% | 100% | 100%
| 29 | 71.96% | 71.47% | 71.01% | 70.58% | 70.17% | 69.77% | 69.37% | 68.97% | 69.63% | 71.86% | 74.01% | 75.74% | 77.33% | 78.89% | 80.32% | 81.74% | 83.19% | 84.51% | 85.77% | 87.03% | 88.28% | 89.52% | 90.76% | 91.99% | 93.2% | 94.41% | 95.62% | 96.81% | 97.99% | 99.03% | 99.61% | 100% | 100% | 100% | 100% | 100% | 100% | 100% | 100%
| 30 | 69.21% | 68.71% | 68.24% | 67.8% | 67.37% | 66.96% | 66.55% | 66.14% | 66.79% | 69.05% | 71.23% | 72.99% | 74.6% | 76.2% | 77.66% | 79.11% | 80.58% | 81.93% | 83.23% | 84.52% | 85.8% | 87.07% | 88.34% | 89.6% | 90.84% | 92.09% | 93.32% | 94.54% | 95.75% | 96.95% | 98.14% | 99.12% | 99.71% | 100% | 100% | 100% | 100% | 100% | 100%
| 31 | 66.46% | 65.95% | 65.47% | 65.01% | 64.58% | 64.16% | 63.73% | 63.31% | 63.95% | 66.24% | 68.45% | 70.24% | 71.88% | 73.5% | 74.99% | 76.47% | 77.98% | 79.36% | 80.68% | 82% | 83.32% | 84.62% | 85.92% | 87.21% | 88.49% | 89.76% | 91.02% | 92.27% | 93.51% | 94.74% | 95.96% | 97.17% | 98.37% | 99.25% | 99.85% | 100% | 100% | 100% | 100%
| 32 | 63.71% | 63.19% | 62.7% | 62.23% | 61.79% | 61.36% | 60.93% | 60.5% | 61.11% | 63.43% | 65.67% | 67.48% | 69.16% | 70.81% | 72.33% | 73.84% | 75.38% | 76.79% | 78.14% | 79.49% | 80.83% | 82.17% | 83.5% | 84.82% | 86.13% | 87.43% | 88.72% | 90% | 91.27% | 92.53% | 93.78% | 95.02% | 96.25% | 97.46% | 98.67% | 99.42% | 100% | 100% | 100%
| 33 | 60.96% | 60.43% | 59.93% | 59.46% | 59.01% | 58.58% | 58.14% | 57.71% | 58.28% | 60.62% | 62.88% | 64.73% | 66.43% | 68.12% | 69.67% | 71.21% | 72.77% | 74.21% | 75.6% | 76.98% | 78.35% | 79.72% | 81.08% | 82.43% | 83.77% | 85.1% | 86.42% | 87.73% | 89.03% | 90.32% | 91.6% | 92.87% | 94.13% | 95.37% | 96.6% | 97.82% | 99.01% | 99.62% | 100%
| 34 | 58.22% | 57.69% | 57.19% | 56.72% | 56.27% | 55.84% | 55.4% | 54.96% | 55.48% | 57.81% | 60.1% | 61.98% | 63.71% | 65.42% | 67% | 68.57% | 70.17% | 71.64% | 73.06% | 74.47% | 75.87% | 77.27% | 78.66% | 80.04% | 81.41% | 82.77% | 84.12% | 85.46% | 86.79% | 88.11% | 89.42% | 90.72% | 92.01% | 93.28% | 94.54% | 95.79% | 97.03% | 98.25% | 99.24%
| 35 | 55.52% | 54.99% | 54.49% | 54.02% | 53.57% | 53.13% | 52.69% | 52.24% | 52.71% | 55.01% | 57.32% | 59.23% | 60.99% | 62.73% | 64.34% | 65.94% | 67.57% | 69.07% | 70.52% | 71.96% | 73.39% | 74.82% | 76.23% | 77.65% | 79.05% | 80.44% | 81.82% | 83.19% | 84.55% | 85.9% | 87.24% | 88.57% | 89.89% | 91.19% | 92.48% | 93.76% | 95.02% | 96.27% | 97.51%
| 36 | 52.85% | 52.33% | 51.83% | 51.36% | 50.9% | 50.46% | 50.01% | 49.57% | 50% | 52.24% | 54.54% | 56.47% | 58.27% | 60.04% | 61.68% | 63.31% | 64.96% | 66.5% | 67.97% | 69.44% | 70.91% | 72.37% | 73.81% | 75.26% | 76.69% | 78.11% | 79.52% | 80.92% | 82.31% | 83.69% | 85.06% | 86.42% | 87.76% | 89.1% | 90.42% | 91.72% | 93.02% | 94.3% | 95.56%
| 37 | 50.23% | 49.7% | 49.2% | 48.73% | 48.27% | 47.82% | 47.37% | 46.92% | 47.33% | 49.53% | 51.78% | 53.72% | 55.54% | 57.34% | 59.01% | 60.67% | 62.36% | 63.92% | 65.43% | 66.93% | 68.43% | 69.91% | 71.39% | 72.86% | 74.33% | 75.78% | 77.22% | 78.65% | 80.08% | 81.49% | 82.88% | 84.27% | 85.64% | 87.01% | 88.35% | 89.69% | 91.01% | 92.32% | 93.62%
| 38 | 47.64% | 47.11% | 46.61% | 46.15% | 45.71% | 45.28% | 44.85% | 44.42% | 44.79% | 46.9% | 49.08% | 50.98% | 52.82% | 54.65% | 56.35% | 58.04% | 59.76% | 61.35% | 62.89% | 64.42% | 65.95% | 67.46% | 68.97% | 70.47% | 71.97% | 73.45% | 74.92% | 76.39% | 77.84% | 79.28% | 80.7% | 82.12% | 83.52% | 84.91% | 86.29% | 87.66% | 89.01% | 90.35% | 91.67%
| 39 | 45.17% | 44.66% | 44.18% | 43.75% | 43.35% | 42.96% | 42.58% | 42.19% | 42.56% | 44.44% | 46.46% | 48.28% | 50.1% | 51.96% | 53.69% | 55.41% | 57.16% | 58.78% | 60.35% | 61.91% | 63.46% | 65.01% | 66.55% | 68.08% | 69.61% | 71.12% | 72.62% | 74.12% | 75.6% | 77.07% | 78.53% | 79.97% | 81.4% | 82.82% | 84.23% | 85.62% | 87% | 88.37% | 89.72%
| 40 | 42.94% | 42.48% | 42.04% | 41.64% | 41.26% | 40.88% | 40.51% | 40.14% | 40.52% | 42.31% | 44.07% | 45.68% | 47.41% | 49.26% | 51.02% | 52.77% | 54.55% | 56.21% | 57.8% | 59.4% | 60.98% | 62.56% | 64.13% | 65.69% | 67.25% | 68.79% | 70.33% | 71.85% | 73.36% | 74.86% | 76.35% | 77.82% | 79.28% | 80.73% | 82.17% | 83.59% | 85% | 86.39% | 87.77%
| 41 | 40.92% | 40.48% | 40.06% | 39.66% | 39.27% | 38.89% | 38.5% | 38.13% | 38.5% | 40.39% | 42.05% | 43.41% | 44.83% | 46.59% | 48.36% | 50.14% | 51.95% | 53.63% | 55.26% | 56.88% | 58.5% | 60.11% | 61.71% | 63.3% | 64.89% | 66.46% | 68.03% | 69.58% | 71.12% | 72.65% | 74.17% | 75.67% | 77.16% | 78.64% | 80.11% | 81.56% | 82.99% | 84.42% | 85.82%
| 42 | 38.97% | 38.51% | 38.09% | 37.68% | 37.28% | 36.89% | 36.5% | 36.11% | 36.48% | 38.47% | 40.22% | 41.55% | 42.7% | 44.05% | 45.72% | 47.51% | 49.35% | 51.06% | 52.72% | 54.37% | 56.02% | 57.66% | 59.29% | 60.91% | 62.53% | 64.13% | 65.73% | 67.31% | 68.88% | 70.44% | 71.99% | 73.52% | 75.04% | 76.55% | 78.04% | 79.52% | 80.99% | 82.44% | 83.88%
| 43 | 37.01% | 36.55% | 36.11% | 35.69% | 35.29% | 34.89% | 34.49% | 34.1% | 34.46% | 36.55% | 38.4% | 39.81% | 41% | 42.06% | 43.3% | 44.9% | 46.74% | 48.49% | 50.18% | 51.86% | 53.54% | 55.21% | 56.87% | 58.52% | 60.17% | 61.8% | 63.43% | 65.04% | 66.64% | 68.23% | 69.81% | 71.37% | 72.92% | 74.46% | 75.98% | 77.49% | 78.98% | 80.46% | 81.93%
| 44 | 35.05% | 34.58% | 34.14% | 33.71% | 33.3% | 32.89% | 32.49% | 32.08% | 32.43% | 34.63% | 36.57% | 38.08% | 39.35% | 40.49% | 41.45% | 42.59% | 44.15% | 45.91% | 47.63% | 49.35% | 51.06% | 52.76% | 54.45% | 56.13% | 57.81% | 59.47% | 61.13% | 62.77% | 64.4% | 66.02% | 67.63% | 69.22% | 70.8% | 72.37% | 73.92% | 75.46% | 76.98% | 78.49% | 79.98%
| 45 | 33.09% | 32.62% | 32.17% | 31.73% | 31.31% | 30.9% | 30.48% | 30.07% | 30.41% | 32.71% | 34.75% | 36.34% | 37.7% | 38.92% | 39.95% | 40.87% | 41.94% | 43.34% | 45.09% | 46.84% | 48.57% | 50.31% | 52.03% | 53.74% | 55.45% | 57.15% | 58.83% | 60.5% | 62.16% | 63.81% | 65.45% | 67.07% | 68.68% | 70.28% | 71.86% | 73.42% | 74.98% | 76.51% | 78.03%
| 46 | 31.13% | 30.65% | 30.19% | 29.75% | 29.32% | 28.9% | 28.48% | 28.06% | 28.39% | 30.79% | 32.92% | 34.61% | 36.05% | 37.35% | 38.46% | 39.45% | 40.36% | 41.26% | 42.55% | 44.32% | 46.09% | 47.86% | 49.61% | 51.35% | 53.09% | 54.82% | 56.53% | 58.23% | 59.93% | 61.6% | 63.27% | 64.92% | 66.56% | 68.19% | 69.8% | 71.39% | 72.97% | 74.54% | 76.08%
| 47 | 29.18% | 28.68% | 28.22% | 27.77% | 27.33% | 26.9% | 26.47% | 26.04% | 26.37% | 28.86% | 31.1% | 32.87% | 34.4% | 35.78% | 36.96% | 38.03% | 39% | 39.82% | 40.59% | 41.82% | 43.61% | 45.4% | 47.19% | 48.96% | 50.73% | 52.49% | 54.23% | 55.97% | 57.69% | 59.4% | 61.09% | 62.77% | 64.44% | 66.09% | 67.73% | 69.36% | 70.97% | 72.56% | 74.14%
| 48 | 27.22% | 26.72% | 26.24% | 25.79% | 25.34% | 24.9% | 24.47% | 24.03% | 24.35% | 26.94% | 29.27% | 31.14% | 32.75% | 34.21% | 35.47% | 36.61% | 37.65% | 38.53% | 39.3% | 39.98% | 41.2% | 42.95% | 44.77% | 46.57% | 48.37% | 50.16% | 51.93% | 53.7% | 55.45% | 57.19% | 58.91% | 60.62% | 62.32% | 64% | 65.67% | 67.32% | 68.96% | 70.58% | 72.19%
| 49 | 25.26% | 24.75% | 24.27% | 23.8% | 23.35% | 22.9% | 22.46% | 22.02% | 22.33% | 25.02% | 27.44% | 29.4% | 31.1% | 32.64% | 33.98% | 35.18% | 36.3% | 37.24% | 38.07% | 38.81% | 39.47% | 40.63% | 42.35% | 44.18% | 46.01% | 47.83% | 49.63% | 51.43% | 53.21% | 54.98% | 56.73% | 58.47% | 60.2% | 61.91% | 63.61% | 65.29% | 66.96% | 68.61% | 70.24%
| 50 | 23.3% | 22.79% | 22.3% | 21.82% | 21.36% | 20.91% | 20.45% | 20% | 20.3% | 23.1% | 25.62% | 27.66% | 29.45% | 31.07% | 32.48% | 33.76% | 34.94% | 35.95% | 36.84% | 37.64% | 38.35% | 38.99% | 40.1% | 41.79% | 43.65% | 45.5% | 47.33% | 49.16% | 50.97% | 52.77% | 54.55% | 56.32% | 58.08% | 59.82% | 61.55% | 63.26% | 64.95% | 66.63% | 68.29%
| 51 | 21.34% | 20.82% | 20.32% | 19.84% | 19.37% | 18.91% | 18.45% | 17.99% | 18.28% | 21.18% | 23.79% | 25.93% | 27.8% | 29.5% | 30.99% | 32.34% | 33.59% | 34.66% | 35.61% | 36.47% | 37.24% | 37.93% | 38.55% | 39.6% | 41.29% | 43.17% | 45.04% | 46.89% | 48.73% | 50.56% | 52.37% | 54.17% | 55.96% | 57.73% | 59.49% | 61.22% | 62.95% | 64.65% | 66.34%
| 52 | 19.39% | 18.86% | 18.35% | 17.86% | 17.38% | 16.91% | 16.44% | 15.97% | 16.26% | 19.26% | 21.97% | 24.19% | 26.15% | 27.93% | 29.49% | 30.92% | 32.23% | 33.37% | 34.38% | 35.3% | 36.12% | 36.87% | 37.53% | 38.13% | 39.15% | 40.84% | 42.74% | 44.62% | 46.49% | 48.35% | 50.19% | 52.02% | 53.84% | 55.64% | 57.42% | 59.19% | 60.94% | 62.68% | 64.4%
| 53 | 17.43% | 16.89% | 16.37% | 15.88% | 15.39% | 14.91% | 14.44% | 13.96% | 14.24% | 17.34% | 20.14% | 22.46% | 24.5% | 26.36% | 28% | 29.5% | 30.88% | 32.08% | 33.15% | 34.13% | 35.01% | 35.8% | 36.52% | 37.16% | 37.73% | 38.74% | 40.44% | 42.35% | 44.25% | 46.14% | 48.01% | 49.87% | 51.72% | 53.55% | 55.36% | 57.16% | 58.94% | 60.7% | 62.45%
| 54 | 15.47% | 14.92% | 14.4% | 13.9% | 13.4% | 12.92% | 12.43% | 11.95% | 12.22% | 15.42% | 18.32% | 20.72% | 22.85% | 24.79% | 26.51% | 28.07% | 29.53% | 30.79% | 31.92% | 32.95% | 33.89% | 34.74% | 35.5% | 36.19% | 36.81% | 37.36% | 38.36% | 40.08% | 42.01% | 43.93% | 45.84% | 47.72% | 49.6% | 51.46% | 53.3% | 55.13% | 56.93% | 58.73% | 60.5%
| 55 | 13.51% | 12.96% | 12.43% | 11.91% | 11.42% | 10.94% | 10.45% | 9.977% | 10.2% | 13.5% | 16.49% | 18.99% | 21.2% | 23.22% | 25.01% | 26.65% | 28.17% | 29.5% | 30.7% | 31.78% | 32.77% | 33.67% | 34.49% | 35.22% | 35.89% | 36.48% | 37.01% | 38.01% | 39.77% | 41.72% | 43.66% | 45.57% | 47.48% | 49.37% | 51.24% | 53.09% | 54.93% | 56.75% | 58.55%
| 56 | 11.55% | 11% | 10.47% | 9.96% | 9.482% | 9.015% | 8.549% | 8.089% | 8.216% | 11.58% | 14.66% | 17.25% | 19.55% | 21.65% | 23.52% | 25.23% | 26.82% | 28.21% | 29.47% | 30.61% | 31.66% | 32.61% | 33.47% | 34.26% | 34.96% | 35.6% | 36.17% | 36.67% | 37.7% | 39.51% | 41.48% | 43.43% | 45.36% | 47.27% | 49.18% | 51.06% | 52.92% | 54.77% | 56.6%
| 57 | 9.609% | 9.073% | 8.564% | 8.077% | 7.623% | 7.177% | 6.731% | 6.289% | 6.315% | 9.655% | 12.84% | 15.51% | 17.9% | 20.08% | 22.02% | 23.81% | 25.46% | 26.92% | 28.24% | 29.44% | 30.54% | 31.55% | 32.46% | 33.29% | 34.04% | 34.72% | 35.33% | 35.87% | 36.35% | 37.41% | 39.3% | 41.28% | 43.24% | 45.18% | 47.11% | 49.03% | 50.92% | 52.8% | 54.66%
| 58 | 7.725% | 7.224% | 6.745% | 6.284% | 5.853% | 5.428% | 5.001% | 4.577% | 4.525% | 7.737% | 11.01% | 13.78% | 16.25% | 18.51% | 20.53% | 22.38% | 24.11% | 25.63% | 27.01% | 28.27% | 29.43% | 30.48% | 31.45% | 32.32% | 33.12% | 33.84% | 34.48% | 35.07% | 35.59% | 36.05% | 37.16% | 39.13% | 41.12% | 43.09% | 45.05% | 46.99% | 48.92% | 50.82% | 52.71%
| 59 | 5.939% | 5.47% | 5.019% | 4.582% | 4.172% | 3.768% | 3.36% | 2.954% | 2.846% | 5.862% | 9.188% | 12.04% | 14.6% | 16.94% | 19.03% | 20.96% | 22.75% | 24.34% | 25.78% | 27.1% | 28.31% | 29.42% | 30.43% | 31.35% | 32.19% | 32.96% | 33.64% | 34.26% | 34.82% | 35.32% | 35.76% | 36.98% | 39% | 41% | 42.99% | 44.96% | 46.91% | 48.85% | 50.76%
| 60 | 4.248% | 3.81% | 3.384% | 2.971% | 2.582% | 2.196% | 1.809% | 1.438% | 1.349% | 4.095% | 7.362% | 10.31% | 12.94% | 15.37% | 17.54% | 19.54% | 21.4% | 23.05% | 24.55% | 25.93% | 27.2% | 28.36% | 29.42% | 30.39% | 31.27% | 32.08% | 32.8% | 33.46% | 34.06% | 34.59% | 35.06% | 35.53% | 36.88% | 38.91% | 40.93% | 42.93% | 44.91% | 46.87% | 48.81%
| 61 | 2.655% | 2.244% | 1.842% | 1.461% | 1.173% | 0.889% | 0.6075% | 0.3562% | 0.3321% | 2.459% | 5.539% | 8.572% | 11.29% | 13.8% | 16.05% | 18.12% | 20.05% | 21.77% | 23.33% | 24.76% | 26.08% | 27.29% | 28.4% | 29.42% | 30.35% | 31.19% | 31.96% | 32.66% | 33.29% | 33.86% | 34.36% | 34.82% | 35.36% | 36.82% | 38.86% | 40.89% | 42.9% | 44.89% | 46.86%
| 62 | 1.236% | 0.928% | 0.6311% | 0.3669% | 0.2681% | 0.1725% | 0.07886% | 1.041e-15% | -3.808e-14% | 1.045% | 3.791% | 6.837% | 9.643% | 12.23% | 14.55% | 16.7% | 18.69% | 20.48% | 22.1% | 23.59% | 24.97% | 26.23% | 27.39% | 28.45% | 29.43% | 30.31% | 31.12% | 31.86% | 32.52% | 33.13% | 33.67% | 34.15% | 34.58% | 35.22% | 36.8% | 38.86% | 40.9% | 42.92% | 44.92%
| 63 | 0.2944% | 0.1859% | 0.08416% | -3.938e-14% | -4.072e-14% | 8.604e-14% | -2.36e-14% | 1.041e-15% | -3.808e-14% | 0.2075% | 2.193% | 5.104% | 7.993% | 10.66% | 13.06% | 15.27% | 17.34% | 19.19% | 20.87% | 22.42% | 23.85% | 25.17% | 26.38% | 27.49% | 28.5% | 29.43% | 30.28% | 31.06% | 31.76% | 32.39% | 32.97% | 33.48% | 33.94% | 34.35% | 35.1% | 36.83% | 38.89% | 40.94% | 42.97%
| 64 | -1.939e-14% | -1.698e-14% | 2.031e-14% | -3.938e-14% | -4.072e-14% | 8.604e-14% | -2.36e-14% | 1.041e-15% | -3.808e-14% | -4.614e-14% | 0.7703% | 3.409% | 6.342% | 9.091% | 11.56% | 13.85% | 15.98% | 17.9% | 19.64% | 21.25% | 22.73% | 24.1% | 25.36% | 26.52% | 27.58% | 28.55% | 29.44% | 30.25% | 30.99% | 31.66% | 32.27% | 32.81% | 33.31% | 33.74% | 34.13% | 35% | 36.89% | 38.96% | 41.02%
| 65 | -1.939e-14% | -1.698e-14% | 2.031e-14% | -3.938e-14% | -4.072e-14% | 8.604e-14% | -2.36e-14% | 1.041e-15% | -3.808e-14% | -4.614e-14% | 0.05384% | 1.84% | 4.692% | 7.52% | 10.07% | 12.43% | 14.63% | 16.61% | 18.41% | 20.08% | 21.62% | 23.04% | 24.35% | 25.55% | 26.66% | 27.67% | 28.6% | 29.45% | 30.23% | 30.93% | 31.57% | 32.15% | 32.67% | 33.13% | 33.55% | 33.92% | 34.93% | 36.99% | 39.07%
| 66 | -1.939e-14% | -1.698e-14% | 2.031e-14% | -3.938e-14% | -4.072e-14% | 8.604e-14% | -2.36e-14% | 1.041e-15% | -3.808e-14% | -4.614e-14% | -1.653e-14% | 0.551% | 3.065% | 5.95% | 8.575% | 11.01% | 13.28% | 15.32% | 17.18% | 18.91% | 20.5% | 21.97% | 23.33% | 24.58% | 25.73% | 26.79% | 27.76% | 28.65% | 29.46% | 30.2% | 30.87% | 31.48% | 32.03% | 32.52% | 32.97% | 33.36% | 33.71% | 35.01% | 37.12%
| 67 | -1.939e-14% | -1.698e-14% | 2.031e-14% | -3.938e-14% | -4.072e-14% | 8.604e-14% | -2.36e-14% | 1.041e-15% | -3.808e-14% | -4.614e-14% | -1.653e-14% | -2.654e-14% | 1.543% | 4.38% | 7.081% | 9.584% | 11.92% | 14.03% | 15.95% | 17.74% | 19.39% | 20.91% | 22.32% | 23.62% | 24.81% | 25.91% | 26.92% | 27.85% | 28.69% | 29.47% | 30.17% | 30.81% | 31.39% | 31.91% | 32.38% | 32.8% | 33.18% | 33.64% | 35.18%
| 68 | -1.939e-14% | -1.698e-14% | 2.031e-14% | -3.938e-14% | -4.072e-14% | 8.604e-14% | -2.36e-14% | 1.041e-15% | -3.808e-14% | -4.614e-14% | -1.653e-14% | -2.654e-14% | 0.4113% | 2.815% | 5.587% | 8.162% | 10.57% | 12.74% | 14.73% | 16.57% | 18.27% | 19.85% | 21.3% | 22.65% | 23.89% | 25.03% | 26.08% | 27.05% | 27.93% | 28.74% | 29.47% | 30.15% | 30.75% | 31.31% | 31.8% | 32.25% | 32.64% | 33% | 33.63%
| 69 | -1.939e-14% | -1.698e-14% | 2.031e-14% | -3.938e-14% | -4.072e-14% | 8.604e-14% | -2.36e-14% | 1.041e-15% | -3.808e-14% | -4.614e-14% | -1.653e-14% | -2.654e-14% | -1.032e-14% | 1.326% | 4.093% | 6.74% | 9.214% | 11.45% | 13.5% | 15.4% | 17.16% | 18.78% | 20.29% | 21.68% | 22.97% | 24.15% | 25.24% | 26.24% | 27.16% | 28.01% | 28.78% | 29.48% | 30.12% | 30.7% | 31.22% | 31.69% | 32.11% | 32.49% | 32.82%
| 70 | -1.939e-14% | -1.698e-14% | 2.031e-14% | -3.938e-14% | -4.072e-14% | 8.604e-14% | -2.36e-14% | 1.041e-15% | -3.808e-14% | -4.614e-14% | -1.653e-14% | -2.654e-14% | -1.032e-14% | 0.3091% | 2.599% | 5.318% | 7.86% | 10.16% | 12.27% | 14.23% | 16.04% | 17.72% | 19.28% | 20.71% | 22.04% | 23.27% | 24.4% | 25.44% | 26.4% | 27.27% | 28.08% | 28.81% | 29.48% | 30.09% | 30.64% | 31.13% | 31.58% | 31.98% | 32.33%
| 71 | -1.939e-14% | -1.698e-14% | 2.031e-14% | -3.938e-14% | -4.072e-14% | 8.604e-14% | -2.36e-14% | 1.041e-15% | -3.808e-14% | -4.614e-14% | -1.653e-14% | -2.654e-14% | -1.032e-14% | -7.615e-14% | 1.168% | 3.896% | 6.506% | 8.869% | 11.04% | 13.06% | 14.92% | 16.66% | 18.26% | 19.75% | 21.12% | 22.39% | 23.56% | 24.64% | 25.63% | 26.54% | 27.38% | 28.14% | 28.84% | 29.48% | 30.05% | 30.58% | 31.05% | 31.47% | 31.85%
| 72 | -1.939e-14% | -1.698e-14% | 2.031e-14% | -3.938e-14% | -4.072e-14% | 8.604e-14% | -2.36e-14% | 1.041e-15% | -3.808e-14% | -4.614e-14% | -1.653e-14% | -2.654e-14% | -1.032e-14% | -7.615e-14% | 0.2424% | 2.473% | 5.152% | 7.58% | 9.812% | 11.88% | 13.81% | 15.59% | 17.25% | 18.78% | 20.2% | 21.51% | 22.72% | 23.84% | 24.87% | 25.81% | 26.68% | 27.48% | 28.2% | 28.87% | 29.47% | 30.02% | 30.51% | 30.96% | 31.36%
| 73 | -1.939e-14% | -1.698e-14% | 2.031e-14% | -3.938e-14% | -4.072e-14% | 8.604e-14% | -2.36e-14% | 1.041e-15% | -3.808e-14% | -4.614e-14% | -1.653e-14% | -2.654e-14% | -1.032e-14% | -7.615e-14% | 7.225e-14% | 1.092% | 3.798% | 6.29% | 8.583% | 10.71% | 12.69% | 14.53% | 16.23% | 17.81% | 19.28% | 20.63% | 21.88% | 23.03% | 24.1% | 25.08% | 25.98% | 26.81% | 27.57% | 28.26% | 28.89% | 29.46% | 29.98% | 30.45% | 30.87%
| 74 | -1.939e-14% | -1.698e-14% | 2.031e-14% | -3.938e-14% | -4.072e-14% | 8.604e-14% | -2.36e-14% | 1.041e-15% | -3.808e-14% | -4.614e-14% | -1.653e-14% | -2.654e-14% | -1.032e-14% | -7.615e-14% | 7.225e-14% | 0.2107% | 2.443% | 5.001% | 7.355% | 9.543% | 11.58% | 13.47% | 15.22% | 16.85% | 18.35% | 19.75% | 21.04% | 22.23% | 23.33% | 24.35% | 25.28% | 26.14% | 26.93% | 27.65% | 28.31% | 28.91% | 29.45% | 29.94% | 30.39%
| 75 | -1.939e-14% | -1.698e-14% | 2.031e-14% | -3.938e-14% | -4.072e-14% | 8.604e-14% | -2.36e-14% | 1.041e-15% | -3.808e-14% | -4.614e-14% | -1.653e-14% | -2.654e-14% | -1.032e-14% | -7.615e-14% | 7.225e-14% | -4.606e-14% | 1.098% | 3.711% | 6.126% | 8.373% | 10.46% | 12.4% | 14.21% | 15.88% | 17.43% | 18.87% | 20.2% | 21.43% | 22.57% | 23.62% | 24.58% | 25.47% | 26.29% | 27.04% | 27.72% | 28.35% | 28.92% | 29.43% | 29.9%
| 76 | -1.939e-14% | -1.698e-14% | 2.031e-14% | -3.938e-14% | -4.072e-14% | 8.604e-14% | -2.36e-14% | 1.041e-15% | -3.808e-14% | -4.614e-14% | -1.653e-14% | -2.654e-14% | -1.032e-14% | -7.615e-14% | 7.225e-14% | -4.606e-14% | 0.2149% | 2.421% | 4.898% | 7.202% | 9.346% | 11.34% | 13.19% | 14.91% | 16.51% | 17.99% | 19.36% | 20.63% | 21.8% | 22.89% | 23.89% | 24.81% | 25.65% | 26.43% | 27.14% | 27.79% | 28.38% | 28.92% | 29.41%
| 77 | -1.939e-14% | -1.698e-14% | 2.031e-14% | -3.938e-14% | -4.072e-14% | 8.604e-14% | -2.36e-14% | 1.041e-15% | -3.808e-14% | -4.614e-14% | -1.653e-14% | -2.654e-14% | -1.032e-14% | -7.615e-14% | 7.225e-14% | -4.606e-14% | 5.46e-14% | 1.132% | 3.669% | 6.032% | 8.23% | 10.28% | 12.18% | 13.94% | 15.58% | 17.11% | 18.52% | 19.83% | 21.04% | 22.15% | 23.19% | 24.14% | 25.02% | 25.82% | 26.56% | 27.24% | 27.85% | 28.41% | 28.92%
| 78 | -1.939e-14% | -1.698e-14% | 2.031e-14% | -3.938e-14% | -4.072e-14% | 8.604e-14% | -2.36e-14% | 1.041e-15% | -3.808e-14% | -4.614e-14% | -1.653e-14% | -2.654e-14% | -1.032e-14% | -7.615e-14% | 7.225e-14% | -4.606e-14% | 5.46e-14% | 0.2435% | 2.441% | 4.861% | 7.115% | 9.212% | 11.16% | 12.98% | 14.66% | 16.23% | 17.68% | 19.02% | 20.27% | 21.42% | 22.49% | 23.47% | 24.38% | 25.21% | 25.98% | 26.68% | 27.32% | 27.91% | 28.44%
| 79 | -1.939e-14% | -1.698e-14% | 2.031e-14% | -3.938e-14% | -4.072e-14% | 8.604e-14% | -2.36e-14% | 1.041e-15% | -3.808e-14% | -4.614e-14% | -1.653e-14% | -2.654e-14% | -1.032e-14% | -7.615e-14% | 7.225e-14% | -4.606e-14% | 5.46e-14% | 7.841e-14% | 1.212% | 3.691% | 5.999% | 8.148% | 10.15% | 12.01% | 13.74% | 15.35% | 16.84% | 18.22% | 19.5% | 20.69% | 21.79% | 22.8% | 23.74% | 24.6% | 25.39% | 26.12% | 26.79% | 27.4% | 27.95%
| 80 | -1.939e-14% | -1.698e-14% | 2.031e-14% | -3.938e-14% | -4.072e-14% | 8.604e-14% | -2.36e-14% | 1.041e-15% | -3.808e-14% | -4.614e-14% | -1.653e-14% | -2.654e-14% | -1.032e-14% | -7.615e-14% | 7.225e-14% | -4.606e-14% | 5.46e-14% | 7.841e-14% | 0.299% | 2.52% | 4.883% | 7.085% | 9.134% | 11.04% | 12.82% | 14.47% | 16% | 17.42% | 18.74% | 19.96% | 21.09% | 22.14% | 23.1% | 23.99% | 24.81% | 25.56% | 26.26% | 26.89% | 27.46%
| 81 | -1.939e-14% | -1.698e-14% | 2.031e-14% | -3.938e-14% | -4.072e-14% | 8.604e-14% | -2.36e-14% | 1.041e-15% | -3.808e-14% | -4.614e-14% | -1.653e-14% | -2.654e-14% | -1.032e-14% | -7.615e-14% | 7.225e-14% | -4.606e-14% | 5.46e-14% | 7.841e-14% | -1.352e-13% | 1.349% | 3.768% | 6.021% | 8.12% | 10.07% | 11.89% | 13.59% | 15.16% | 16.62% | 17.97% | 19.23% | 20.39% | 21.47% | 22.46% | 23.38% | 24.23% | 25.01% | 25.72% | 26.38% | 26.98%
| 82 | -1.939e-14% | -1.698e-14% | 2.031e-14% | -3.938e-14% | -4.072e-14% | 8.604e-14% | -2.36e-14% | 1.041e-15% | -3.808e-14% | -4.614e-14% | -1.653e-14% | -2.654e-14% | -1.032e-14% | -7.615e-14% | 7.225e-14% | -4.606e-14% | 5.46e-14% | 7.841e-14% | -1.352e-13% | 0.3821% | 2.652% | 4.958% | 7.106% | 9.107% | 10.97% | 12.7% | 14.32% | 15.82% | 17.21% | 18.5% | 19.69% | 20.8% | 21.83% | 22.77% | 23.65% | 24.45% | 25.19% | 25.87% | 26.49%
| 83 | -1.939e-14% | -1.698e-14% | 2.031e-14% | -3.938e-14% | -4.072e-14% | 8.604e-14% | -2.36e-14% | 1.041e-15% | -3.808e-14% | -4.614e-14% | -1.653e-14% | -2.654e-14% | -1.032e-14% | -7.615e-14% | 7.225e-14% | -4.606e-14% | 5.46e-14% | 7.841e-14% | -1.352e-13% | 4.389e-14% | 1.536% | 3.894% | 6.092% | 8.14% | 10.05% | 11.82% | 13.48% | 15.01% | 16.44% | 17.77% | 19% | 20.14% | 21.19% | 22.16% | 23.06% | 23.89% | 24.66% | 25.36% | 26%
| 84 | -1.939e-14% | -1.698e-14% | 2.031e-14% | -3.938e-14% | -4.072e-14% | 8.604e-14% | -2.36e-14% | 1.041e-15% | -3.808e-14% | -4.614e-14% | -1.653e-14% | -2.654e-14% | -1.032e-14% | -7.615e-14% | 7.225e-14% | -4.606e-14% | 5.46e-14% | 7.841e-14% | -1.352e-13% | 4.389e-14% | 0.4892% | 2.83% | 5.078% | 7.173% | 9.125% | 10.94% | 12.64% | 14.21% | 15.68% | 17.04% | 18.3% | 19.47% | 20.55% | 21.56% | 22.48% | 23.34% | 24.13% | 24.85% | 25.52%
| 85 | -1.939e-14% | -1.698e-14% | 2.031e-14% | -3.938e-14% | -4.072e-14% | 8.604e-14% | -2.36e-14% | 1.041e-15% | -3.808e-14% | -4.614e-14% | -1.653e-14% | -2.654e-14% | -1.032e-14% | -7.615e-14% | 7.225e-14% | -4.606e-14% | 5.46e-14% | 7.841e-14% | -1.352e-13% | 4.389e-14% | -7.615e-14% | 1.767% | 4.064% | 6.206% | 8.202% | 10.06% | 11.8% | 13.41% | 14.91% | 16.3% | 17.6% | 18.8% | 19.91% | 20.95% | 21.9% | 22.78% | 23.59% | 24.34% | 25.03%
| 86 | -1.939e-14% | -1.698e-14% | 2.031e-14% | -3.938e-14% | -4.072e-14% | 8.604e-14% | -2.36e-14% | 1.041e-15% | -3.808e-14% | -4.614e-14% | -1.653e-14% | -2.654e-14% | -1.032e-14% | -7.615e-14% | 7.225e-14% | -4.606e-14% | 5.46e-14% | 7.841e-14% | -1.352e-13% | 4.389e-14% | -7.615e-14% | 0.7032% | 3.049% | 5.238% | 7.28% | 9.183% | 10.96% | 12.61% | 14.14% | 15.57% | 16.9% | 18.13% | 19.28% | 20.34% | 21.32% | 22.22% | 23.06% | 23.83% | 24.54%
| 87 | -1.939e-14% | -1.698e-14% | 2.031e-14% | -3.938e-14% | -4.072e-14% | 8.604e-14% | -2.36e-14% | 1.041e-15% | -3.808e-14% | -4.614e-14% | -1.653e-14% | -2.654e-14% | -1.032e-14% | -7.615e-14% | 7.225e-14% | -4.606e-14% | 5.46e-14% | 7.841e-14% | -1.352e-13% | 4.389e-14% | -7.615e-14% | 0.0857% | 2.035% | 4.271% | 6.357% | 8.302% | 10.12% | 11.8% | 13.38% | 14.84% | 16.2% | 17.47% | 18.64% | 19.73% | 20.73% | 21.67% | 22.53% | 23.32% | 24.05%
| 88 | -1.939e-14% | -1.698e-14% | 2.031e-14% | -3.938e-14% | -4.072e-14% | 8.604e-14% | -2.36e-14% | 1.041e-15% | -3.808e-14% | -4.614e-14% | -1.653e-14% | -2.654e-14% | -1.032e-14% | -7.615e-14% | 7.225e-14% | -4.606e-14% | 5.46e-14% | 7.841e-14% | -1.352e-13% | 4.389e-14% | -7.615e-14% | -2.256e-13% | 1.021% | 3.304% | 5.434% | 7.422% | 9.275% | 11% | 12.61% | 14.11% | 15.5% | 16.8% | 18% | 19.12% | 20.15% | 21.11% | 22% | 22.81% | 23.57%
| 89 | -1.939e-14% | -1.698e-14% | 2.031e-14% | -3.938e-14% | -4.072e-14% | 8.604e-14% | -2.36e-14% | 1.041e-15% | -3.808e-14% | -4.614e-14% | -1.653e-14% | -2.654e-14% | -1.032e-14% | -7.615e-14% | 7.225e-14% | -4.606e-14% | 5.46e-14% | 7.841e-14% | -1.352e-13% | 4.389e-14% | -7.615e-14% | -2.256e-13% | 0.257% | 2.336% | 4.511% | 6.541% | 8.435% | 10.2% | 11.85% | 13.38% | 14.8% | 16.13% | 17.36% | 18.51% | 19.57% | 20.55% | 21.46% | 22.3% | 23.08%
| 90 | -1.939e-14% | -1.698e-14% | 2.031e-14% | -3.938e-14% | -4.072e-14% | 8.604e-14% | -2.36e-14% | 1.041e-15% | -3.808e-14% | -4.614e-14% | -1.653e-14% | -2.654e-14% | -1.032e-14% | -7.615e-14% | 7.225e-14% | -4.606e-14% | 5.46e-14% | 7.841e-14% | -1.352e-13% | 4.389e-14% | -7.615e-14% | -2.256e-13% | -5.018e-14% | 1.369% | 3.589% | 5.661% | 7.594% | 9.398% | 11.08% | 12.65% | 14.11% | 15.46% | 16.73% | 17.9% | 18.99% | 20% | 20.93% | 21.8% | 22.59%
| 91 | -1.939e-14% | -1.698e-14% | 2.031e-14% | -3.938e-14% | -4.072e-14% | 8.604e-14% | -2.36e-14% | 1.041e-15% | -3.808e-14% | -4.614e-14% | -1.653e-14% | -2.654e-14% | -1.032e-14% | -7.615e-14% | 7.225e-14% | -4.606e-14% | 5.46e-14% | 7.841e-14% | -1.352e-13% | 4.389e-14% | -7.615e-14% | -2.256e-13% | -5.018e-14% | 0.4427% | 2.666% | 4.78% | 6.754% | 8.596% | 10.31% | 11.92% | 13.41% | 14.8% | 16.09% | 17.29% | 18.4% | 19.44% | 20.4% | 21.29% | 22.11%
| 92 | -1.939e-14% | -1.698e-14% | 2.031e-14% | -3.938e-14% | -4.072e-14% | 8.604e-14% | -2.36e-14% | 1.041e-15% | -3.808e-14% | -4.614e-14% | -1.653e-14% | -2.654e-14% | -1.032e-14% | -7.615e-14% | 7.225e-14% | -4.606e-14% | 5.46e-14% | 7.841e-14% | -1.352e-13% | 4.389e-14% | -7.615e-14% | -2.256e-13% | -5.018e-14% | -1.154e-14% | 1.743% | 3.9% | 5.914% | 7.794% | 9.548% | 11.18% | 12.71% | 14.13% | 15.45% | 16.68% | 17.82% | 18.88% | 19.87% | 20.78% | 21.62%
| 93 | -1.939e-14% | -1.698e-14% | 2.031e-14% | -3.938e-14% | -4.072e-14% | 8.604e-14% | -2.36e-14% | 1.041e-15% | -3.808e-14% | -4.614e-14% | -1.653e-14% | -2.654e-14% | -1.032e-14% | -7.615e-14% | 7.225e-14% | -4.606e-14% | 5.46e-14% | 7.841e-14% | -1.352e-13% | 4.389e-14% | -7.615e-14% | -2.256e-13% | -5.018e-14% | -1.154e-14% | 0.8203% | 3.019% | 5.073% | 6.992% | 8.782% | 10.45% | 12.01% | 13.46% | 14.81% | 16.07% | 17.24% | 18.33% | 19.33% | 20.27% | 21.13%
| 94 | -1.939e-14% | -1.698e-14% | 2.031e-14% | -3.938e-14% | -4.072e-14% | 8.604e-14% | -2.36e-14% | 1.041e-15% | -3.808e-14% | -4.614e-14% | -1.653e-14% | -2.654e-14% | -1.032e-14% | -7.615e-14% | 7.225e-14% | -4.606e-14% | 5.46e-14% | 7.841e-14% | -1.352e-13% | 4.389e-14% | -7.615e-14% | -2.256e-13% | -5.018e-14% | -1.154e-14% | 0.1795% | 2.139% | 4.233% | 6.19% | 8.016% | 9.721% | 11.31% | 12.79% | 14.18% | 15.46% | 16.66% | 17.77% | 18.8% | 19.76% | 20.65%
| 95 | -1.939e-14% | -1.698e-14% | 2.031e-14% | -3.938e-14% | -4.072e-14% | 8.604e-14% | -2.36e-14% | 1.041e-15% | -3.808e-14% | -4.614e-14% | -1.653e-14% | -2.654e-14% | -1.032e-14% | -7.615e-14% | 7.225e-14% | -4.606e-14% | 5.46e-14% | 7.841e-14% | -1.352e-13% | 4.389e-14% | -7.615e-14% | -2.256e-13% | -5.018e-14% | -1.154e-14% | -4.623e-14% | 1.258% | 3.393% | 5.387% | 7.25% | 8.99% | 10.61% | 12.13% | 13.54% | 14.85% | 16.07% | 17.21% | 18.27% | 19.25% | 20.16%
| 96 | -1.939e-14% | -1.698e-14% | 2.031e-14% | -3.938e-14% | -4.072e-14% | 8.604e-14% | -2.36e-14% | 1.041e-15% | -3.808e-14% | -4.614e-14% | -1.653e-14% | -2.654e-14% | -1.032e-14% | -7.615e-14% | 7.225e-14% | -4.606e-14% | 5.46e-14% | 7.841e-14% | -1.352e-13% | 4.389e-14% | -7.615e-14% | -2.256e-13% | -5.018e-14% | -1.154e-14% | -4.623e-14% | 0.409% | 2.552% | 4.585% | 6.485% | 8.258% | 9.914% | 11.46% | 12.9% | 14.24% | 15.49% | 16.66% | 17.74% | 18.74% | 19.67%
| 97 | -1.939e-14% | -1.698e-14% | 2.031e-14% | -3.938e-14% | -4.072e-14% | 8.604e-14% | -2.36e-14% | 1.041e-15% | -3.808e-14% | -4.614e-14% | -1.653e-14% | -2.654e-14% | -1.032e-14% | -7.615e-14% | 7.225e-14% | -4.606e-14% | 5.46e-14% | 7.841e-14% | -1.352e-13% | 4.389e-14% | -7.615e-14% | -2.256e-13% | -5.018e-14% | -1.154e-14% | -4.623e-14% | 1.664e-13% | 1.712% | 3.783% | 5.719% | 7.527% | 9.216% | 10.79% | 12.26% | 13.63% | 14.91% | 16.1% | 17.2% | 18.23% | 19.18%
| 98 | -1.939e-14% | -1.698e-14% | 2.031e-14% | -3.938e-14% | -4.072e-14% | 8.604e-14% | -2.36e-14% | 1.041e-15% | -3.808e-14% | -4.614e-14% | -1.653e-14% | -2.654e-14% | -1.032e-14% | -7.615e-14% | 7.225e-14% | -4.606e-14% | 5.46e-14% | 7.841e-14% | -1.352e-13% | 4.389e-14% | -7.615e-14% | -2.256e-13% | -5.018e-14% | -1.154e-14% | -4.623e-14% | 1.664e-13% | 0.8718% | 2.981% | 4.953% | 6.796% | 8.517% | 10.12% | 11.62% | 13.02% | 14.33% | 15.54% | 16.67% | 17.72% | 18.7%
| 99 | -1.939e-14% | -1.698e-14% | 2.031e-14% | -3.938e-14% | -4.072e-14% | 8.604e-14% | -2.36e-14% | 1.041e-15% | -3.808e-14% | -4.614e-14% | -1.653e-14% | -2.654e-14% | -1.032e-14% | -7.615e-14% | 7.225e-14% | -4.606e-14% | 5.46e-14% | 7.841e-14% | -1.352e-13% | 4.389e-14% | -7.615e-14% | -2.256e-13% | -5.018e-14% | -1.154e-14% | -4.623e-14% | 1.664e-13% | 0.2258% | 2.179% | 4.187% | 6.064% | 7.819% | 9.457% | 10.99% | 12.41% | 13.74% | 14.98% | 16.14% | 17.21% | 18.21%
| 100 | -1.939e-14% | -1.698e-14% | 2.031e-14% | -3.938e-14% | -4.072e-14% | 8.604e-14% | -2.36e-14% | 1.041e-15% | -3.808e-14% | -4.614e-14% | -1.653e-14% | -2.654e-14% | -1.032e-14% | -7.615e-14% | 7.225e-14% | -4.606e-14% | 5.46e-14% | 7.841e-14% | -1.352e-13% | 4.389e-14% | -7.615e-14% | -2.256e-13% | -5.018e-14% | -1.154e-14% | -4.623e-14% | 1.664e-13% | 6.887e-14% | 1.377% | 3.421% | 5.333% | 7.12% | 8.79% | 10.35% | 11.8% | 13.16% | 14.43% | 15.61% | 16.7% | 17.72%
| 101 | -1.939e-14% | -1.698e-14% | 2.031e-14% | -3.938e-14% | -4.072e-14% | 8.604e-14% | -2.36e-14% | 1.041e-15% | -3.808e-14% | -4.614e-14% | -1.653e-14% | -2.654e-14% | -1.032e-14% | -7.615e-14% | 7.225e-14% | -4.606e-14% | 5.46e-14% | 7.841e-14% | -1.352e-13% | 4.389e-14% | -7.615e-14% | -2.256e-13% | -5.018e-14% | -1.154e-14% | -4.623e-14% | 1.664e-13% | 6.887e-14% | 0.5745% | 2.655% | 4.602% | 6.422% | 8.123% | 9.712% | 11.2% | 12.58% | 13.87% | 15.07% | 16.19% | 17.24%
| 102 | -1.939e-14% | -1.698e-14% | 2.031e-14% | -3.938e-14% | -4.072e-14% | 8.604e-14% | -2.36e-14% | 1.041e-15% | -3.808e-14% | -4.614e-14% | -1.653e-14% | -2.654e-14% | -1.032e-14% | -7.615e-14% | 7.225e-14% | -4.606e-14% | 5.46e-14% | 7.841e-14% | -1.352e-13% | 4.389e-14% | -7.615e-14% | -2.256e-13% | -5.018e-14% | -1.154e-14% | -4.623e-14% | 1.664e-13% | 6.887e-14% | 0.08669% | 1.889% | 3.87% | 5.723% | 7.455% | 9.074% | 10.59% | 12% | 13.31% | 14.54% | 15.69% | 16.75%
| 103 | -1.939e-14% | -1.698e-14% | 2.031e-14% | -3.938e-14% | -4.072e-14% | 8.604e-14% | -2.36e-14% | 1.041e-15% | -3.808e-14% | -4.614e-14% | -1.653e-14% | -2.654e-14% | -1.032e-14% | -7.615e-14% | 7.225e-14% | -4.606e-14% | 5.46e-14% | 7.841e-14% | -1.352e-13% | 4.389e-14% | -7.615e-14% | -2.256e-13% | -5.018e-14% | -1.154e-14% | -4.623e-14% | 1.664e-13% | 6.887e-14% | 2.566e-13% | 1.123% | 3.139% | 5.024% | 6.788% | 8.436% | 9.977% | 11.41% | 12.76% | 14.01% | 15.18% | 16.26%
| 104 | -1.939e-14% | -1.698e-14% | 2.031e-14% | -3.938e-14% | -4.072e-14% | 8.604e-14% | -2.36e-14% | 1.041e-15% | -3.808e-14% | -4.614e-14% | -1.653e-14% | -2.654e-14% | -1.032e-14% | -7.615e-14% | 7.225e-14% | -4.606e-14% | 5.46e-14% | 7.841e-14% | -1.352e-13% | 4.389e-14% | -7.615e-14% | -2.256e-13% | -5.018e-14% | -1.154e-14% | -4.623e-14% | 1.664e-13% | 6.887e-14% | 2.566e-13% | 0.3703% | 2.407% | 4.326% | 6.121% | 7.799% | 9.367% | 10.83% | 12.2% | 13.48% | 14.67% | 15.78%
| 105 | -1.939e-14% | -1.698e-14% | 2.031e-14% | -3.938e-14% | -4.072e-14% | 8.604e-14% | -2.36e-14% | 1.041e-15% | -3.808e-14% | -4.614e-14% | -1.653e-14% | -2.654e-14% | -1.032e-14% | -7.615e-14% | 7.225e-14% | -4.606e-14% | 5.46e-14% | 7.841e-14% | -1.352e-13% | 4.389e-14% | -7.615e-14% | -2.256e-13% | -5.018e-14% | -1.154e-14% | -4.623e-14% | 1.664e-13% | 6.887e-14% | 2.566e-13% | -1.697e-13% | 1.676% | 3.627% | 5.453% | 7.161% | 8.758% | 10.25% | 11.64% | 12.94% | 14.16% | 15.29%
| 106 | -1.939e-14% | -1.698e-14% | 2.031e-14% | -3.938e-14% | -4.072e-14% | 8.604e-14% | -2.36e-14% | 1.041e-15% | -3.808e-14% | -4.614e-14% | -1.653e-14% | -2.654e-14% | -1.032e-14% | -7.615e-14% | 7.225e-14% | -4.606e-14% | 5.46e-14% | 7.841e-14% | -1.352e-13% | 4.389e-14% | -7.615e-14% | -2.256e-13% | -5.018e-14% | -1.154e-14% | -4.623e-14% | 1.664e-13% | 6.887e-14% | 2.566e-13% | -1.697e-13% | 0.9447% | 2.929% | 4.786% | 6.523% | 8.148% | 9.668% | 11.09% | 12.41% | 13.65% | 14.8%
| 107 | -1.939e-14% | -1.698e-14% | 2.031e-14% | -3.938e-14% | -4.072e-14% | 8.604e-14% | -2.36e-14% | 1.041e-15% | -3.808e-14% | -4.614e-14% | -1.653e-14% | -2.654e-14% | -1.032e-14% | -7.615e-14% | 7.225e-14% | -4.606e-14% | 5.46e-14% | 7.841e-14% | -1.352e-13% | 4.389e-14% | -7.615e-14% | -2.256e-13% | -5.018e-14% | -1.154e-14% | -4.623e-14% | 1.664e-13% | 6.887e-14% | 2.566e-13% | -1.697e-13% | 0.2895% | 2.23% | 4.118% | 5.886% | 7.539% | 9.085% | 10.53% | 11.88% | 13.14% | 14.31%
| 108 | -1.939e-14% | -1.698e-14% | 2.031e-14% | -3.938e-14% | -4.072e-14% | 8.604e-14% | -2.36e-14% | 1.041e-15% | -3.808e-14% | -4.614e-14% | -1.653e-14% | -2.654e-14% | -1.032e-14% | -7.615e-14% | 7.225e-14% | -4.606e-14% | 5.46e-14% | 7.841e-14% | -1.352e-13% | 4.389e-14% | -7.615e-14% | -2.256e-13% | -5.018e-14% | -1.154e-14% | -4.623e-14% | 1.664e-13% | 6.887e-14% | 2.566e-13% | -1.697e-13% | 4.202e-14% | 1.532% | 3.451% | 5.248% | 6.93% | 8.503% | 9.973% | 11.35% | 12.63% | 13.83%
| 109 | -1.939e-14% | -1.698e-14% | 2.031e-14% | -3.938e-14% | -4.072e-14% | 8.604e-14% | -2.36e-14% | 1.041e-15% | -3.808e-14% | -4.614e-14% | -1.653e-14% | -2.654e-14% | -1.032e-14% | -7.615e-14% | 7.225e-14% | -4.606e-14% | 5.46e-14% | 7.841e-14% | -1.352e-13% | 4.389e-14% | -7.615e-14% | -2.256e-13% | -5.018e-14% | -1.154e-14% | -4.623e-14% | 1.664e-13% | 6.887e-14% | 2.566e-13% | -1.697e-13% | 4.202e-14% | 0.833% | 2.784% | 4.61% | 6.32% | 7.92% | 9.416% | 10.81% | 12.12% | 13.34%
| 110 | -1.939e-14% | -1.698e-14% | 2.031e-14% | -3.938e-14% | -4.072e-14% | 8.604e-14% | -2.36e-14% | 1.041e-15% | -3.808e-14% | -4.614e-14% | -1.653e-14% | -2.654e-14% | -1.032e-14% | -7.615e-14% | 7.225e-14% | -4.606e-14% | 5.46e-14% | 7.841e-14% | -1.352e-13% | 4.389e-14% | -7.615e-14% | -2.256e-13% | -5.018e-14% | -1.154e-14% | -4.623e-14% | 1.664e-13% | 6.887e-14% | 2.566e-13% | -1.697e-13% | 4.202e-14% | 0.2418% | 2.116% | 3.973% | 5.711% | 7.338% | 8.859% | 10.28% | 11.61% | 12.85%
| 111 | -1.939e-14% | -1.698e-14% | 2.031e-14% | -3.938e-14% | -4.072e-14% | 8.604e-14% | -2.36e-14% | 1.041e-15% | -3.808e-14% | -4.614e-14% | -1.653e-14% | -2.654e-14% | -1.032e-14% | -7.615e-14% | 7.225e-14% | -4.606e-14% | 5.46e-14% | 7.841e-14% | -1.352e-13% | 4.389e-14% | -7.615e-14% | -2.256e-13% | -5.018e-14% | -1.154e-14% | -4.623e-14% | 1.664e-13% | 6.887e-14% | 2.566e-13% | -1.697e-13% | 4.202e-14% | -1.193e-13% | 1.449% | 3.335% | 5.102% | 6.755% | 8.303% | 9.75% | 11.1% | 12.37%
| 112 | -1.939e-14% | -1.698e-14% | 2.031e-14% | -3.938e-14% | -4.072e-14% | 8.604e-14% | -2.36e-14% | 1.041e-15% | -3.808e-14% | -4.614e-14% | -1.653e-14% | -2.654e-14% | -1.032e-14% | -7.615e-14% | 7.225e-14% | -4.606e-14% | 5.46e-14% | 7.841e-14% | -1.352e-13% | 4.389e-14% | -7.615e-14% | -2.256e-13% | -5.018e-14% | -1.154e-14% | -4.623e-14% | 1.664e-13% | 6.887e-14% | 2.566e-13% | -1.697e-13% | 4.202e-14% | -1.193e-13% | 0.7816% | 2.697% | 4.492% | 6.173% | 7.746% | 9.217% | 10.59% | 11.88%
| 113 | -1.939e-14% | -1.698e-14% | 2.031e-14% | -3.938e-14% | -4.072e-14% | 8.604e-14% | -2.36e-14% | 1.041e-15% | -3.808e-14% | -4.614e-14% | -1.653e-14% | -2.654e-14% | -1.032e-14% | -7.615e-14% | 7.225e-14% | -4.606e-14% | 5.46e-14% | 7.841e-14% | -1.352e-13% | 4.389e-14% | -7.615e-14% | -2.256e-13% | -5.018e-14% | -1.154e-14% | -4.623e-14% | 1.664e-13% | 6.887e-14% | 2.566e-13% | -1.697e-13% | 4.202e-14% | -1.193e-13% | 0.224% | 2.06% | 3.883% | 5.59% | 7.189% | 8.685% | 10.08% | 11.39%
| 114 | -1.939e-14% | -1.698e-14% | 2.031e-14% | -3.938e-14% | -4.072e-14% | 8.604e-14% | -2.36e-14% | 1.041e-15% | -3.808e-14% | -4.614e-14% | -1.653e-14% | -2.654e-14% | -1.032e-14% | -7.615e-14% | 7.225e-14% | -4.606e-14% | 5.46e-14% | 7.841e-14% | -1.352e-13% | 4.389e-14% | -7.615e-14% | -2.256e-13% | -5.018e-14% | -1.154e-14% | -4.623e-14% | 1.664e-13% | 6.887e-14% | 2.566e-13% | -1.697e-13% | 4.202e-14% | -1.193e-13% | -6.505e-15% | 1.422% | 3.273% | 5.008% | 6.632% | 8.152% | 9.575% | 10.91%
| 115 | -1.939e-14% | -1.698e-14% | 2.031e-14% | -3.938e-14% | -4.072e-14% | 8.604e-14% | -2.36e-14% | 1.041e-15% | -3.808e-14% | -4.614e-14% | -1.653e-14% | -2.654e-14% | -1.032e-14% | -7.615e-14% | 7.225e-14% | -4.606e-14% | 5.46e-14% | 7.841e-14% | -1.352e-13% | 4.389e-14% | -7.615e-14% | -2.256e-13% | -5.018e-14% | -1.154e-14% | -4.623e-14% | 1.664e-13% | 6.887e-14% | 2.566e-13% | -1.697e-13% | 4.202e-14% | -1.193e-13% | -6.505e-15% | 0.7845% | 2.664% | 4.425% | 6.075% | 7.62% | 9.066% | 10.42%
| 116 | -1.939e-14% | -1.698e-14% | 2.031e-14% | -3.938e-14% | -4.072e-14% | 8.604e-14% | -2.36e-14% | 1.041e-15% | -3.808e-14% | -4.614e-14% | -1.653e-14% | -2.654e-14% | -1.032e-14% | -7.615e-14% | 7.225e-14% | -4.606e-14% | 5.46e-14% | 7.841e-14% | -1.352e-13% | 4.389e-14% | -7.615e-14% | -2.256e-13% | -5.018e-14% | -1.154e-14% | -4.623e-14% | 1.664e-13% | 6.887e-14% | 2.566e-13% | -1.697e-13% | 4.202e-14% | -1.193e-13% | -6.505e-15% | 0.2328% | 2.055% | 3.843% | 5.518% | 7.088% | 8.557% | 9.931%
| 117 | -1.939e-14% | -1.698e-14% | 2.031e-14% | -3.938e-14% | -4.072e-14% | 8.604e-14% | -2.36e-14% | 1.041e-15% | -3.808e-14% | -4.614e-14% | -1.653e-14% | -2.654e-14% | -1.032e-14% | -7.615e-14% | 7.225e-14% | -4.606e-14% | 5.46e-14% | 7.841e-14% | -1.352e-13% | 4.389e-14% | -7.615e-14% | -2.256e-13% | -5.018e-14% | -1.154e-14% | -4.623e-14% | 1.664e-13% | 6.887e-14% | 2.566e-13% | -1.697e-13% | 4.202e-14% | -1.193e-13% | -6.505e-15% | 2.892e-13% | 1.445% | 3.26% | 4.961% | 6.555% | 8.047% | 9.444%
| 118 | -1.939e-14% | -1.698e-14% | 2.031e-14% | -3.938e-14% | -4.072e-14% | 8.604e-14% | -2.36e-14% | 1.041e-15% | -3.808e-14% | -4.614e-14% | -1.653e-14% | -2.654e-14% | -1.032e-14% | -7.615e-14% | 7.225e-14% | -4.606e-14% | 5.46e-14% | 7.841e-14% | -1.352e-13% | 4.389e-14% | -7.615e-14% | -2.256e-13% | -5.018e-14% | -1.154e-14% | -4.623e-14% | 1.664e-13% | 6.887e-14% | 2.566e-13% | -1.697e-13% | 4.202e-14% | -1.193e-13% | -6.505e-15% | 2.892e-13% | 0.8358% | 2.678% | 4.405% | 6.023% | 7.538% | 8.957%
| 119 | -1.939e-14% | -1.698e-14% | 2.031e-14% | -3.938e-14% | -4.072e-14% | 8.604e-14% | -2.36e-14% | 1.041e-15% | -3.808e-14% | -4.614e-14% | -1.653e-14% | -2.654e-14% | -1.032e-14% | -7.615e-14% | 7.225e-14% | -4.606e-14% | 5.46e-14% | 7.841e-14% | -1.352e-13% | 4.389e-14% | -7.615e-14% | -2.256e-13% | -5.018e-14% | -1.154e-14% | -4.623e-14% | 1.664e-13% | 6.887e-14% | 2.566e-13% | -1.697e-13% | 4.202e-14% | -1.193e-13% | -6.505e-15% | 2.892e-13% | 0.2655% | 2.095% | 3.848% | 5.49% | 7.029% | 8.47%
| 120 | -1.939e-14% | -1.698e-14% | 2.031e-14% | -3.938e-14% | -4.072e-14% | 8.604e-14% | -2.36e-14% | 1.041e-15% | -3.808e-14% | -4.614e-14% | -1.653e-14% | -2.654e-14% | -1.032e-14% | -7.615e-14% | 7.225e-14% | -4.606e-14% | 5.46e-14% | 7.841e-14% | -1.352e-13% | 4.389e-14% | -7.615e-14% | -2.256e-13% | -5.018e-14% | -1.154e-14% | -4.623e-14% | 1.664e-13% | 6.887e-14% | 2.566e-13% | -1.697e-13% | 4.202e-14% | -1.193e-13% | -6.505e-15% | 2.892e-13% | 2.573e-13% | 1.513% | 3.291% | 4.958% | 6.52% | 7.983%
| 121 | -1.939e-14% | -1.698e-14% | 2.031e-14% | -3.938e-14% | -4.072e-14% | 8.604e-14% | -2.36e-14% | 1.041e-15% | -3.808e-14% | -4.614e-14% | -1.653e-14% | -2.654e-14% | -1.032e-14% | -7.615e-14% | 7.225e-14% | -4.606e-14% | 5.46e-14% | 7.841e-14% | -1.352e-13% | 4.389e-14% | -7.615e-14% | -2.256e-13% | -5.018e-14% | -1.154e-14% | -4.623e-14% | 1.664e-13% | 6.887e-14% | 2.566e-13% | -1.697e-13% | 4.202e-14% | -1.193e-13% | -6.505e-15% | 2.892e-13% | 2.573e-13% | 0.9304% | 2.734% | 4.425% | 6.011% | 7.496%
| 122 | -1.939e-14% | -1.698e-14% | 2.031e-14% | -3.938e-14% | -4.072e-14% | 8.604e-14% | -2.36e-14% | 1.041e-15% | -3.808e-14% | -4.614e-14% | -1.653e-14% | -2.654e-14% | -1.032e-14% | -7.615e-14% | 7.225e-14% | -4.606e-14% | 5.46e-14% | 7.841e-14% | -1.352e-13% | 4.389e-14% | -7.615e-14% | -2.256e-13% | -5.018e-14% | -1.154e-14% | -4.623e-14% | 1.664e-13% | 6.887e-14% | 2.566e-13% | -1.697e-13% | 4.202e-14% | -1.193e-13% | -6.505e-15% | 2.892e-13% | 2.573e-13% | 0.348% | 2.177% | 3.893% | 5.502% | 7.009%
| 123 | -1.939e-14% | -1.698e-14% | 2.031e-14% | -3.938e-14% | -4.072e-14% | 8.604e-14% | -2.36e-14% | 1.041e-15% | -3.808e-14% | -4.614e-14% | -1.653e-14% | -2.654e-14% | -1.032e-14% | -7.615e-14% | 7.225e-14% | -4.606e-14% | 5.46e-14% | 7.841e-14% | -1.352e-13% | 4.389e-14% | -7.615e-14% | -2.256e-13% | -5.018e-14% | -1.154e-14% | -4.623e-14% | 1.664e-13% | 6.887e-14% | 2.566e-13% | -1.697e-13% | 4.202e-14% | -1.193e-13% | -6.505e-15% | 2.892e-13% | 2.573e-13% | 0.02836% | 1.62% | 3.361% | 4.992% | 6.522%
| 124 | -1.939e-14% | -1.698e-14% | 2.031e-14% | -3.938e-14% | -4.072e-14% | 8.604e-14% | -2.36e-14% | 1.041e-15% | -3.808e-14% | -4.614e-14% | -1.653e-14% | -2.654e-14% | -1.032e-14% | -7.615e-14% | 7.225e-14% | -4.606e-14% | 5.46e-14% | 7.841e-14% | -1.352e-13% | 4.389e-14% | -7.615e-14% | -2.256e-13% | -5.018e-14% | -1.154e-14% | -4.623e-14% | 1.664e-13% | 6.887e-14% | 2.566e-13% | -1.697e-13% | 4.202e-14% | -1.193e-13% | -6.505e-15% | 2.892e-13% | 2.573e-13% | 1.044e-13% | 1.064% | 2.828% | 4.483% | 6.035%
| 125 | -1.939e-14% | -1.698e-14% | 2.031e-14% | -3.938e-14% | -4.072e-14% | 8.604e-14% | -2.36e-14% | 1.041e-15% | -3.808e-14% | -4.614e-14% | -1.653e-14% | -2.654e-14% | -1.032e-14% | -7.615e-14% | 7.225e-14% | -4.606e-14% | 5.46e-14% | 7.841e-14% | -1.352e-13% | 4.389e-14% | -7.615e-14% | -2.256e-13% | -5.018e-14% | -1.154e-14% | -4.623e-14% | 1.664e-13% | 6.887e-14% | 2.566e-13% | -1.697e-13% | 4.202e-14% | -1.193e-13% | -6.505e-15% | 2.892e-13% | 2.573e-13% | 1.044e-13% | 0.5067% | 2.296% | 3.974% | 5.548%
| 126 | -1.939e-14% | -1.698e-14% | 2.031e-14% | -3.938e-14% | -4.072e-14% | 8.604e-14% | -2.36e-14% | 1.041e-15% | -3.808e-14% | -4.614e-14% | -1.653e-14% | -2.654e-14% | -1.032e-14% | -7.615e-14% | 7.225e-14% | -4.606e-14% | 5.46e-14% | 7.841e-14% | -1.352e-13% | 4.389e-14% | -7.615e-14% | -2.256e-13% | -5.018e-14% | -1.154e-14% | -4.623e-14% | 1.664e-13% | 6.887e-14% | 2.566e-13% | -1.697e-13% | 4.202e-14% | -1.193e-13% | -6.505e-15% | 2.892e-13% | 2.573e-13% | 1.044e-13% | 0.1142% | 1.763% | 3.465% | 5.061%
| 127 | -1.939e-14% | -1.698e-14% | 2.031e-14% | -3.938e-14% | -4.072e-14% | 8.604e-14% | -2.36e-14% | 1.041e-15% | -3.808e-14% | -4.614e-14% | -1.653e-14% | -2.654e-14% | -1.032e-14% | -7.615e-14% | 7.225e-14% | -4.606e-14% | 5.46e-14% | 7.841e-14% | -1.352e-13% | 4.389e-14% | -7.615e-14% | -2.256e-13% | -5.018e-14% | -1.154e-14% | -4.623e-14% | 1.664e-13% | 6.887e-14% | 2.566e-13% | -1.697e-13% | 4.202e-14% | -1.193e-13% | -6.505e-15% | 2.892e-13% | 2.573e-13% | 1.044e-13% | -3.384e-13% | 1.231% | 2.956% | 4.574%
| 128 | -1.939e-14% | -1.698e-14% | 2.031e-14% | -3.938e-14% | -4.072e-14% | 8.604e-14% | -2.36e-14% | 1.041e-15% | -3.808e-14% | -4.614e-14% | -1.653e-14% | -2.654e-14% | -1.032e-14% | -7.615e-14% | 7.225e-14% | -4.606e-14% | 5.46e-14% | 7.841e-14% | -1.352e-13% | 4.389e-14% | -7.615e-14% | -2.256e-13% | -5.018e-14% | -1.154e-14% | -4.623e-14% | 1.664e-13% | 6.887e-14% | 2.566e-13% | -1.697e-13% | 4.202e-14% | -1.193e-13% | -6.505e-15% | 2.892e-13% | 2.573e-13% | 1.044e-13% | -3.384e-13% | 0.6985% | 2.447% | 4.087%
| 129 | -1.939e-14% | -1.698e-14% | 2.031e-14% | -3.938e-14% | -4.072e-14% | 8.604e-14% | -2.36e-14% | 1.041e-15% | -3.808e-14% | -4.614e-14% | -1.653e-14% | -2.654e-14% | -1.032e-14% | -7.615e-14% | 7.225e-14% | -4.606e-14% | 5.46e-14% | 7.841e-14% | -1.352e-13% | 4.389e-14% | -7.615e-14% | -2.256e-13% | -5.018e-14% | -1.154e-14% | -4.623e-14% | 1.664e-13% | 6.887e-14% | 2.566e-13% | -1.697e-13% | 4.202e-14% | -1.193e-13% | -6.505e-15% | 2.892e-13% | 2.573e-13% | 1.044e-13% | -3.384e-13% | 0.2161% | 1.937% | 3.6%
| 130 | -1.939e-14% | -1.698e-14% | 2.031e-14% | -3.938e-14% | -4.072e-14% | 8.604e-14% | -2.36e-14% | 1.041e-15% | -3.808e-14% | -4.614e-14% | -1.653e-14% | -2.654e-14% | -1.032e-14% | -7.615e-14% | 7.225e-14% | -4.606e-14% | 5.46e-14% | 7.841e-14% | -1.352e-13% | 4.389e-14% | -7.615e-14% | -2.256e-13% | -5.018e-14% | -1.154e-14% | -4.623e-14% | 1.664e-13% | 6.887e-14% | 2.566e-13% | -1.697e-13% | 4.202e-14% | -1.193e-13% | -6.505e-15% | 2.892e-13% | 2.573e-13% | 1.044e-13% | -3.384e-13% | 2.94e-13% | 1.428% | 3.113%
| 131 | -1.939e-14% | -1.698e-14% | 2.031e-14% | -3.938e-14% | -4.072e-14% | 8.604e-14% | -2.36e-14% | 1.041e-15% | -3.808e-14% | -4.614e-14% | -1.653e-14% | -2.654e-14% | -1.032e-14% | -7.615e-14% | 7.225e-14% | -4.606e-14% | 5.46e-14% | 7.841e-14% | -1.352e-13% | 4.389e-14% | -7.615e-14% | -2.256e-13% | -5.018e-14% | -1.154e-14% | -4.623e-14% | 1.664e-13% | 6.887e-14% | 2.566e-13% | -1.697e-13% | 4.202e-14% | -1.193e-13% | -6.505e-15% | 2.892e-13% | 2.573e-13% | 1.044e-13% | -3.384e-13% | 2.94e-13% | 0.9191% | 2.626%
| 132 | -1.939e-14% | -1.698e-14% | 2.031e-14% | -3.938e-14% | -4.072e-14% | 8.604e-14% | -2.36e-14% | 1.041e-15% | -3.808e-14% | -4.614e-14% | -1.653e-14% | -2.654e-14% | -1.032e-14% | -7.615e-14% | 7.225e-14% | -4.606e-14% | 5.46e-14% | 7.841e-14% | -1.352e-13% | 4.389e-14% | -7.615e-14% | -2.256e-13% | -5.018e-14% | -1.154e-14% | -4.623e-14% | 1.664e-13% | 6.887e-14% | 2.566e-13% | -1.697e-13% | 4.202e-14% | -1.193e-13% | -6.505e-15% | 2.892e-13% | 2.573e-13% | 1.044e-13% | -3.384e-13% | 2.94e-13% | 0.41% | 2.139%
| 133 | -1.939e-14% | -1.698e-14% | 2.031e-14% | -3.938e-14% | -4.072e-14% | 8.604e-14% | -2.36e-14% | 1.041e-15% | -3.808e-14% | -4.614e-14% | -1.653e-14% | -2.654e-14% | -1.032e-14% | -7.615e-14% | 7.225e-14% | -4.606e-14% | 5.46e-14% | 7.841e-14% | -1.352e-13% | 4.389e-14% | -7.615e-14% | -2.256e-13% | -5.018e-14% | -1.154e-14% | -4.623e-14% | 1.664e-13% | 6.887e-14% | 2.566e-13% | -1.697e-13% | 4.202e-14% | -1.193e-13% | -6.505e-15% | 2.892e-13% | 2.573e-13% | 1.044e-13% | -3.384e-13% | 2.94e-13% | 0.07769% | 1.652%
| 134 | -1.939e-14% | -1.698e-14% | 2.031e-14% | -3.938e-14% | -4.072e-14% | 8.604e-14% | -2.36e-14% | 1.041e-15% | -3.808e-14% | -4.614e-14% | -1.653e-14% | -2.654e-14% | -1.032e-14% | -7.615e-14% | 7.225e-14% | -4.606e-14% | 5.46e-14% | 7.841e-14% | -1.352e-13% | 4.389e-14% | -7.615e-14% | -2.256e-13% | -5.018e-14% | -1.154e-14% | -4.623e-14% | 1.664e-13% | 6.887e-14% | 2.566e-13% | -1.697e-13% | 4.202e-14% | -1.193e-13% | -6.505e-15% | 2.892e-13% | 2.573e-13% | 1.044e-13% | -3.384e-13% | 2.94e-13% | 2.488e-13% | 1.165%
| 135 | -1.939e-14% | -1.698e-14% | 2.031e-14% | -3.938e-14% | -4.072e-14% | 8.604e-14% | -2.36e-14% | 1.041e-15% | -3.808e-14% | -4.614e-14% | -1.653e-14% | -2.654e-14% | -1.032e-14% | -7.615e-14% | 7.225e-14% | -4.606e-14% | 5.46e-14% | 7.841e-14% | -1.352e-13% | 4.389e-14% | -7.615e-14% | -2.256e-13% | -5.018e-14% | -1.154e-14% | -4.623e-14% | 1.664e-13% | 6.887e-14% | 2.566e-13% | -1.697e-13% | 4.202e-14% | -1.193e-13% | -6.505e-15% | 2.892e-13% | 2.573e-13% | 1.044e-13% | -3.384e-13% | 2.94e-13% | 2.488e-13% | 0.6782%
| 136 | -1.939e-14% | -1.698e-14% | 2.031e-14% | -3.938e-14% | -4.072e-14% | 8.604e-14% | -2.36e-14% | 1.041e-15% | -3.808e-14% | -4.614e-14% | -1.653e-14% | -2.654e-14% | -1.032e-14% | -7.615e-14% | 7.225e-14% | -4.606e-14% | 5.46e-14% | 7.841e-14% | -1.352e-13% | 4.389e-14% | -7.615e-14% | -2.256e-13% | -5.018e-14% | -1.154e-14% | -4.623e-14% | 1.664e-13% | 6.887e-14% | 2.566e-13% | -1.697e-13% | 4.202e-14% | -1.193e-13% | -6.505e-15% | 2.892e-13% | 2.573e-13% | 1.044e-13% | -3.384e-13% | 2.94e-13% | 2.488e-13% | 0.2173%
| 137 | -1.939e-14% | -1.698e-14% | 2.031e-14% | -3.938e-14% | -4.072e-14% | 8.604e-14% | -2.36e-14% | 1.041e-15% | -3.808e-14% | -4.614e-14% | -1.653e-14% | -2.654e-14% | -1.032e-14% | -7.615e-14% | 7.225e-14% | -4.606e-14% | 5.46e-14% | 7.841e-14% | -1.352e-13% | 4.389e-14% | -7.615e-14% | -2.256e-13% | -5.018e-14% | -1.154e-14% | -4.623e-14% | 1.664e-13% | 6.887e-14% | 2.566e-13% | -1.697e-13% | 4.202e-14% | -1.193e-13% | -6.505e-15% | 2.892e-13% | 2.573e-13% | 1.044e-13% | -3.384e-13% | 2.94e-13% | 2.488e-13% | 1.967e-13%
| 138 | -1.939e-14% | -1.698e-14% | 2.031e-14% | -3.938e-14% | -4.072e-14% | 8.604e-14% | -2.36e-14% | 1.041e-15% | -3.808e-14% | -4.614e-14% | -1.653e-14% | -2.654e-14% | -1.032e-14% | -7.615e-14% | 7.225e-14% | -4.606e-14% | 5.46e-14% | 7.841e-14% | -1.352e-13% | 4.389e-14% | -7.615e-14% | -2.256e-13% | -5.018e-14% | -1.154e-14% | -4.623e-14% | 1.664e-13% | 6.887e-14% | 2.566e-13% | -1.697e-13% | 4.202e-14% | -1.193e-13% | -6.505e-15% | 2.892e-13% | 2.573e-13% | 1.044e-13% | -3.384e-13% | 2.94e-13% | 2.488e-13% | 1.967e-13%
| 139 | -1.939e-14% | -1.698e-14% | 2.031e-14% | -3.938e-14% | -4.072e-14% | 8.604e-14% | -2.36e-14% | 1.041e-15% | -3.808e-14% | -4.614e-14% | -1.653e-14% | -2.654e-14% | -1.032e-14% | -7.615e-14% | 7.225e-14% | -4.606e-14% | 5.46e-14% | 7.841e-14% | -1.352e-13% | 4.389e-14% | -7.615e-14% | -2.256e-13% | -5.018e-14% | -1.154e-14% | -4.623e-14% | 1.664e-13% | 6.887e-14% | 2.566e-13% | -1.697e-13% | 4.202e-14% | -1.193e-13% | -6.505e-15% | 2.892e-13% | 2.573e-13% | 1.044e-13% | -3.384e-13% | 2.94e-13% | 2.488e-13% | 1.967e-13%
| 140 | -1.939e-14% | -1.698e-14% | 2.031e-14% | -3.938e-14% | -4.072e-14% | 8.604e-14% | -2.36e-14% | 1.041e-15% | -3.808e-14% | -4.614e-14% | -1.653e-14% | -2.654e-14% | -1.032e-14% | -7.615e-14% | 7.225e-14% | -4.606e-14% | 5.46e-14% | 7.841e-14% | -1.352e-13% | 4.389e-14% | -7.615e-14% | -2.256e-13% | -5.018e-14% | -1.154e-14% | -4.623e-14% | 1.664e-13% | 6.887e-14% | 2.566e-13% | -1.697e-13% | 4.202e-14% | -1.193e-13% | -6.505e-15% | 2.892e-13% | 2.573e-13% | 1.044e-13% | -3.384e-13% | 2.94e-13% | 2.488e-13% | 1.967e-13%
| 141 | -1.939e-14% | -1.698e-14% | 2.031e-14% | -3.938e-14% | -4.072e-14% | 8.604e-14% | -2.36e-14% | 1.041e-15% | -3.808e-14% | -4.614e-14% | -1.653e-14% | -2.654e-14% | -1.032e-14% | -7.615e-14% | 7.225e-14% | -4.606e-14% | 5.46e-14% | 7.841e-14% | -1.352e-13% | 4.389e-14% | -7.615e-14% | -2.256e-13% | -5.018e-14% | -1.154e-14% | -4.623e-14% | 1.664e-13% | 6.887e-14% | 2.566e-13% | -1.697e-13% | 4.202e-14% | -1.193e-13% | -6.505e-15% | 2.892e-13% | 2.573e-13% | 1.044e-13% | -3.384e-13% | 2.94e-13% | 2.488e-13% | 1.967e-13%
| 142 | -1.939e-14% | -1.698e-14% | 2.031e-14% | -3.938e-14% | -4.072e-14% | 8.604e-14% | -2.36e-14% | 1.041e-15% | -3.808e-14% | -4.614e-14% | -1.653e-14% | -2.654e-14% | -1.032e-14% | -7.615e-14% | 7.225e-14% | -4.606e-14% | 5.46e-14% | 7.841e-14% | -1.352e-13% | 4.389e-14% | -7.615e-14% | -2.256e-13% | -5.018e-14% | -1.154e-14% | -4.623e-14% | 1.664e-13% | 6.887e-14% | 2.566e-13% | -1.697e-13% | 4.202e-14% | -1.193e-13% | -6.505e-15% | 2.892e-13% | 2.573e-13% | 1.044e-13% | -3.384e-13% | 2.94e-13% | 2.488e-13% | 1.967e-13%
| 143 | -1.939e-14% | -1.698e-14% | 2.031e-14% | -3.938e-14% | -4.072e-14% | 8.604e-14% | -2.36e-14% | 1.041e-15% | -3.808e-14% | -4.614e-14% | -1.653e-14% | -2.654e-14% | -1.032e-14% | -7.615e-14% | 7.225e-14% | -4.606e-14% | 5.46e-14% | 7.841e-14% | -1.352e-13% | 4.389e-14% | -7.615e-14% | -2.256e-13% | -5.018e-14% | -1.154e-14% | -4.623e-14% | 1.664e-13% | 6.887e-14% | 2.566e-13% | -1.697e-13% | 4.202e-14% | -1.193e-13% | -6.505e-15% | 2.892e-13% | 2.573e-13% | 1.044e-13% | -3.384e-13% | 2.94e-13% | 2.488e-13% | 1.967e-13%
| 144 | -1.939e-14% | -1.698e-14% | 2.031e-14% | -3.938e-14% | -4.072e-14% | 8.604e-14% | -2.36e-14% | 1.041e-15% | -3.808e-14% | -4.614e-14% | -1.653e-14% | -2.654e-14% | -1.032e-14% | -7.615e-14% | 7.225e-14% | -4.606e-14% | 5.46e-14% | 7.841e-14% | -1.352e-13% | 4.389e-14% | -7.615e-14% | -2.256e-13% | -5.018e-14% | -1.154e-14% | -4.623e-14% | 1.664e-13% | 6.887e-14% | 2.566e-13% | -1.697e-13% | 4.202e-14% | -1.193e-13% | -6.505e-15% | 2.892e-13% | 2.573e-13% | 1.044e-13% | -3.384e-13% | 2.94e-13% | 2.488e-13% | 1.967e-13%
| 145 | -1.939e-14% | -1.698e-14% | 2.031e-14% | -3.938e-14% | -4.072e-14% | 8.604e-14% | -2.36e-14% | 1.041e-15% | -3.808e-14% | -4.614e-14% | -1.653e-14% | -2.654e-14% | -1.032e-14% | -7.615e-14% | 7.225e-14% | -4.606e-14% | 5.46e-14% | 7.841e-14% | -1.352e-13% | 4.389e-14% | -7.615e-14% | -2.256e-13% | -5.018e-14% | -1.154e-14% | -4.623e-14% | 1.664e-13% | 6.887e-14% | 2.566e-13% | -1.697e-13% | 4.202e-14% | -1.193e-13% | -6.505e-15% | 2.892e-13% | 2.573e-13% | 1.044e-13% | -3.384e-13% | 2.94e-13% | 2.488e-13% | 1.967e-13%
| 146 | -1.939e-14% | -1.698e-14% | 2.031e-14% | -3.938e-14% | -4.072e-14% | 8.604e-14% | -2.36e-14% | 1.041e-15% | -3.808e-14% | -4.614e-14% | -1.653e-14% | -2.654e-14% | -1.032e-14% | -7.615e-14% | 7.225e-14% | -4.606e-14% | 5.46e-14% | 7.841e-14% | -1.352e-13% | 4.389e-14% | -7.615e-14% | -2.256e-13% | -5.018e-14% | -1.154e-14% | -4.623e-14% | 1.664e-13% | 6.887e-14% | 2.566e-13% | -1.697e-13% | 4.202e-14% | -1.193e-13% | -6.505e-15% | 2.892e-13% | 2.573e-13% | 1.044e-13% | -3.384e-13% | 2.94e-13% | 2.488e-13% | 1.967e-13%
| 147 | -1.939e-14% | -1.698e-14% | 2.031e-14% | -3.938e-14% | -4.072e-14% | 8.604e-14% | -2.36e-14% | 1.041e-15% | -3.808e-14% | -4.614e-14% | -1.653e-14% | -2.654e-14% | -1.032e-14% | -7.615e-14% | 7.225e-14% | -4.606e-14% | 5.46e-14% | 7.841e-14% | -1.352e-13% | 4.389e-14% | -7.615e-14% | -2.256e-13% | -5.018e-14% | -1.154e-14% | -4.623e-14% | 1.664e-13% | 6.887e-14% | 2.566e-13% | -1.697e-13% | 4.202e-14% | -1.193e-13% | -6.505e-15% | 2.892e-13% | 2.573e-13% | 1.044e-13% | -3.384e-13% | 2.94e-13% | 2.488e-13% | 1.967e-13%
| 148 | -1.939e-14% | -1.698e-14% | 2.031e-14% | -3.938e-14% | -4.072e-14% | 8.604e-14% | -2.36e-14% | 1.041e-15% | -3.808e-14% | -4.614e-14% | -1.653e-14% | -2.654e-14% | -1.032e-14% | -7.615e-14% | 7.225e-14% | -4.606e-14% | 5.46e-14% | 7.841e-14% | -1.352e-13% | 4.389e-14% | -7.615e-14% | -2.256e-13% | -5.018e-14% | -1.154e-14% | -4.623e-14% | 1.664e-13% | 6.887e-14% | 2.566e-13% | -1.697e-13% | 4.202e-14% | -1.193e-13% | -6.505e-15% | 2.892e-13% | 2.573e-13% | 1.044e-13% | -3.384e-13% | 2.94e-13% | 2.488e-13% | 1.967e-13%
| 149 | -1.939e-14% | -1.698e-14% | 2.031e-14% | -3.938e-14% | -4.072e-14% | 8.604e-14% | -2.36e-14% | 1.041e-15% | -3.808e-14% | -4.614e-14% | -1.653e-14% | -2.654e-14% | -1.032e-14% | -7.615e-14% | 7.225e-14% | -4.606e-14% | 5.46e-14% | 7.841e-14% | -1.352e-13% | 4.389e-14% | -7.615e-14% | -2.256e-13% | -5.018e-14% | -1.154e-14% | -4.623e-14% | 1.664e-13% | 6.887e-14% | 2.566e-13% | -1.697e-13% | 4.202e-14% | -1.193e-13% | -6.505e-15% | 2.892e-13% | 2.573e-13% | 1.044e-13% | -3.384e-13% | 2.94e-13% | 2.488e-13% | 1.967e-13%
| 150 | -1.939e-14% | -1.698e-14% | 2.031e-14% | -3.938e-14% | -4.072e-14% | 8.604e-14% | -2.36e-14% | 1.041e-15% | -3.808e-14% | -4.614e-14% | -1.653e-14% | -2.654e-14% | -1.032e-14% | -7.615e-14% | 7.225e-14% | -4.606e-14% | 5.46e-14% | 7.841e-14% | -1.352e-13% | 4.389e-14% | -7.615e-14% | -2.256e-13% | -5.018e-14% | -1.154e-14% | -4.623e-14% | 1.664e-13% | 6.887e-14% | 2.566e-13% | -1.697e-13% | 4.202e-14% | -1.193e-13% | -6.505e-15% | 2.892e-13% | 2.573e-13% | 1.044e-13% | -3.384e-13% | 2.94e-13% | 2.488e-13% | 1.967e-13%
| 151 | -1.939e-14% | -1.698e-14% | 2.031e-14% | -3.938e-14% | -4.072e-14% | 8.604e-14% | -2.36e-14% | 1.041e-15% | -3.808e-14% | -4.614e-14% | -1.653e-14% | -2.654e-14% | -1.032e-14% | -7.615e-14% | 7.225e-14% | -4.606e-14% | 5.46e-14% | 7.841e-14% | -1.352e-13% | 4.389e-14% | -7.615e-14% | -2.256e-13% | -5.018e-14% | -1.154e-14% | -4.623e-14% | 1.664e-13% | 6.887e-14% | 2.566e-13% | -1.697e-13% | 4.202e-14% | -1.193e-13% | -6.505e-15% | 2.892e-13% | 2.573e-13% | 1.044e-13% | -3.384e-13% | 2.94e-13% | 2.488e-13% | 1.967e-13%
| 152 | -1.939e-14% | -1.698e-14% | 2.031e-14% | -3.938e-14% | -4.072e-14% | 8.604e-14% | -2.36e-14% | 1.041e-15% | -3.808e-14% | -4.614e-14% | -1.653e-14% | -2.654e-14% | -1.032e-14% | -7.615e-14% | 7.225e-14% | -4.606e-14% | 5.46e-14% | 7.841e-14% | -1.352e-13% | 4.389e-14% | -7.615e-14% | -2.256e-13% | -5.018e-14% | -1.154e-14% | -4.623e-14% | 1.664e-13% | 6.887e-14% | 2.566e-13% | -1.697e-13% | 4.202e-14% | -1.193e-13% | -6.505e-15% | 2.892e-13% | 2.573e-13% | 1.044e-13% | -3.384e-13% | 2.94e-13% | 2.488e-13% | 1.967e-13%
| 153 | -1.939e-14% | -1.698e-14% | 2.031e-14% | -3.938e-14% | -4.072e-14% | 8.604e-14% | -2.36e-14% | 1.041e-15% | -3.808e-14% | -4.614e-14% | -1.653e-14% | -2.654e-14% | -1.032e-14% | -7.615e-14% | 7.225e-14% | -4.606e-14% | 5.46e-14% | 7.841e-14% | -1.352e-13% | 4.389e-14% | -7.615e-14% | -2.256e-13% | -5.018e-14% | -1.154e-14% | -4.623e-14% | 1.664e-13% | 6.887e-14% | 2.566e-13% | -1.697e-13% | 4.202e-14% | -1.193e-13% | -6.505e-15% | 2.892e-13% | 2.573e-13% | 1.044e-13% | -3.384e-13% | 2.94e-13% | 2.488e-13% | 1.967e-13%
| 154 | -1.939e-14% | -1.698e-14% | 2.031e-14% | -3.938e-14% | -4.072e-14% | 8.604e-14% | -2.36e-14% | 1.041e-15% | -3.808e-14% | -4.614e-14% | -1.653e-14% | -2.654e-14% | -1.032e-14% | -7.615e-14% | 7.225e-14% | -4.606e-14% | 5.46e-14% | 7.841e-14% | -1.352e-13% | 4.389e-14% | -7.615e-14% | -2.256e-13% | -5.018e-14% | -1.154e-14% | -4.623e-14% | 1.664e-13% | 6.887e-14% | 2.566e-13% | -1.697e-13% | 4.202e-14% | -1.193e-13% | -6.505e-15% | 2.892e-13% | 2.573e-13% | 1.044e-13% | -3.384e-13% | 2.94e-13% | 2.488e-13% | 1.967e-13%
| 155 | -1.939e-14% | -1.698e-14% | 2.031e-14% | -3.938e-14% | -4.072e-14% | 8.604e-14% | -2.36e-14% | 1.041e-15% | -3.808e-14% | -4.614e-14% | -1.653e-14% | -2.654e-14% | -1.032e-14% | -7.615e-14% | 7.225e-14% | -4.606e-14% | 5.46e-14% | 7.841e-14% | -1.352e-13% | 4.389e-14% | -7.615e-14% | -2.256e-13% | -5.018e-14% | -1.154e-14% | -4.623e-14% | 1.664e-13% | 6.887e-14% | 2.566e-13% | -1.697e-13% | 4.202e-14% | -1.193e-13% | -6.505e-15% | 2.892e-13% | 2.573e-13% | 1.044e-13% | -3.384e-13% | 2.94e-13% | 2.488e-13% | 1.967e-13%
| 156 | -1.939e-14% | -1.698e-14% | 2.031e-14% | -3.938e-14% | -4.072e-14% | 8.604e-14% | -2.36e-14% | 1.041e-15% | -3.808e-14% | -4.614e-14% | -1.653e-14% | -2.654e-14% | -1.032e-14% | -7.615e-14% | 7.225e-14% | -4.606e-14% | 5.46e-14% | 7.841e-14% | -1.352e-13% | 4.389e-14% | -7.615e-14% | -2.256e-13% | -5.018e-14% | -1.154e-14% | -4.623e-14% | 1.664e-13% | 6.887e-14% | 2.566e-13% | -1.697e-13% | 4.202e-14% | -1.193e-13% | -6.505e-15% | 2.892e-13% | 2.573e-13% | 1.044e-13% | -3.384e-13% | 2.94e-13% | 2.488e-13% | 1.967e-13%
| 157 | -1.939e-14% | -1.698e-14% | 2.031e-14% | -3.938e-14% | -4.072e-14% | 8.604e-14% | -2.36e-14% | 1.041e-15% | -3.808e-14% | -4.614e-14% | -1.653e-14% | -2.654e-14% | -1.032e-14% | -7.615e-14% | 7.225e-14% | -4.606e-14% | 5.46e-14% | 7.841e-14% | -1.352e-13% | 4.389e-14% | -7.615e-14% | -2.256e-13% | -5.018e-14% | -1.154e-14% | -4.623e-14% | 1.664e-13% | 6.887e-14% | 2.566e-13% | -1.697e-13% | 4.202e-14% | -1.193e-13% | -6.505e-15% | 2.892e-13% | 2.573e-13% | 1.044e-13% | -3.384e-13% | 2.94e-13% | 2.488e-13% | 1.967e-13%
| 158 | -1.939e-14% | -1.698e-14% | 2.031e-14% | -3.938e-14% | -4.072e-14% | 8.604e-14% | -2.36e-14% | 1.041e-15% | -3.808e-14% | -4.614e-14% | -1.653e-14% | -2.654e-14% | -1.032e-14% | -7.615e-14% | 7.225e-14% | -4.606e-14% | 5.46e-14% | 7.841e-14% | -1.352e-13% | 4.389e-14% | -7.615e-14% | -2.256e-13% | -5.018e-14% | -1.154e-14% | -4.623e-14% | 1.664e-13% | 6.887e-14% | 2.566e-13% | -1.697e-13% | 4.202e-14% | -1.193e-13% | -6.505e-15% | 2.892e-13% | 2.573e-13% | 1.044e-13% | -3.384e-13% | 2.94e-13% | 2.488e-13% | 1.967e-13%
| 159 | -1.939e-14% | -1.698e-14% | 2.031e-14% | -3.938e-14% | -4.072e-14% | 8.604e-14% | -2.36e-14% | 1.041e-15% | -3.808e-14% | -4.614e-14% | -1.653e-14% | -2.654e-14% | -1.032e-14% | -7.615e-14% | 7.225e-14% | -4.606e-14% | 5.46e-14% | 7.841e-14% | -1.352e-13% | 4.389e-14% | -7.615e-14% | -2.256e-13% | -5.018e-14% | -1.154e-14% | -4.623e-14% | 1.664e-13% | 6.887e-14% | 2.566e-13% | -1.697e-13% | 4.202e-14% | -1.193e-13% | -6.505e-15% | 2.892e-13% | 2.573e-13% | 1.044e-13% | -3.384e-13% | 2.94e-13% | 2.488e-13% | 1.967e-13%
| 160 | -1.939e-14% | -1.698e-14% | 2.031e-14% | -3.938e-14% | -4.072e-14% | 8.604e-14% | -2.36e-14% | 1.041e-15% | -3.808e-14% | -4.614e-14% | -1.653e-14% | -2.654e-14% | -1.032e-14% | -7.615e-14% | 7.225e-14% | -4.606e-14% | 5.46e-14% | 7.841e-14% | -1.352e-13% | 4.389e-14% | -7.615e-14% | -2.256e-13% | -5.018e-14% | -1.154e-14% | -4.623e-14% | 1.664e-13% | 6.887e-14% | 2.566e-13% | -1.697e-13% | 4.202e-14% | -1.193e-13% | -6.505e-15% | 2.892e-13% | 2.573e-13% | 1.044e-13% | -3.384e-13% | 2.94e-13% | 2.488e-13% | 1.967e-13%
| 161 | -1.939e-14% | -1.698e-14% | 2.031e-14% | -3.938e-14% | -4.072e-14% | 8.604e-14% | -2.36e-14% | 1.041e-15% | -3.808e-14% | -4.614e-14% | -1.653e-14% | -2.654e-14% | -1.032e-14% | -7.615e-14% | 7.225e-14% | -4.606e-14% | 5.46e-14% | 7.841e-14% | -1.352e-13% | 4.389e-14% | -7.615e-14% | -2.256e-13% | -5.018e-14% | -1.154e-14% | -4.623e-14% | 1.664e-13% | 6.887e-14% | 2.566e-13% | -1.697e-13% | 4.202e-14% | -1.193e-13% | -6.505e-15% | 2.892e-13% | 2.573e-13% | 1.044e-13% | -3.384e-13% | 2.94e-13% | 2.488e-13% | 1.967e-13%
| 162 | -1.939e-14% | -1.698e-14% | 2.031e-14% | -3.938e-14% | -4.072e-14% | 8.604e-14% | -2.36e-14% | 1.041e-15% | -3.808e-14% | -4.614e-14% | -1.653e-14% | -2.654e-14% | -1.032e-14% | -7.615e-14% | 7.225e-14% | -4.606e-14% | 5.46e-14% | 7.841e-14% | -1.352e-13% | 4.389e-14% | -7.615e-14% | -2.256e-13% | -5.018e-14% | -1.154e-14% | -4.623e-14% | 1.664e-13% | 6.887e-14% | 2.566e-13% | -1.697e-13% | 4.202e-14% | -1.193e-13% | -6.505e-15% | 2.892e-13% | 2.573e-13% | 1.044e-13% | -3.384e-13% | 2.94e-13% | 2.488e-13% | 1.967e-13%
| 163 | -1.939e-14% | -1.698e-14% | 2.031e-14% | -3.938e-14% | -4.072e-14% | 8.604e-14% | -2.36e-14% | 1.041e-15% | -3.808e-14% | -4.614e-14% | -1.653e-14% | -2.654e-14% | -1.032e-14% | -7.615e-14% | 7.225e-14% | -4.606e-14% | 5.46e-14% | 7.841e-14% | -1.352e-13% | 4.389e-14% | -7.615e-14% | -2.256e-13% | -5.018e-14% | -1.154e-14% | -4.623e-14% | 1.664e-13% | 6.887e-14% | 2.566e-13% | -1.697e-13% | 4.202e-14% | -1.193e-13% | -6.505e-15% | 2.892e-13% | 2.573e-13% | 1.044e-13% | -3.384e-13% | 2.94e-13% | 2.488e-13% | 1.967e-13%
| 164 | -1.939e-14% | -1.698e-14% | 2.031e-14% | -3.938e-14% | -4.072e-14% | 8.604e-14% | -2.36e-14% | 1.041e-15% | -3.808e-14% | -4.614e-14% | -1.653e-14% | -2.654e-14% | -1.032e-14% | -7.615e-14% | 7.225e-14% | -4.606e-14% | 5.46e-14% | 7.841e-14% | -1.352e-13% | 4.389e-14% | -7.615e-14% | -2.256e-13% | -5.018e-14% | -1.154e-14% | -4.623e-14% | 1.664e-13% | 6.887e-14% | 2.566e-13% | -1.697e-13% | 4.202e-14% | -1.193e-13% | -6.505e-15% | 2.892e-13% | 2.573e-13% | 1.044e-13% | -3.384e-13% | 2.94e-13% | 2.488e-13% | 1.967e-13%
| 165 | -1.939e-14% | -1.698e-14% | 2.031e-14% | -3.938e-14% | -4.072e-14% | 8.604e-14% | -2.36e-14% | 1.041e-15% | -3.808e-14% | -4.614e-14% | -1.653e-14% | -2.654e-14% | -1.032e-14% | -7.615e-14% | 7.225e-14% | -4.606e-14% | 5.46e-14% | 7.841e-14% | -1.352e-13% | 4.389e-14% | -7.615e-14% | -2.256e-13% | -5.018e-14% | -1.154e-14% | -4.623e-14% | 1.664e-13% | 6.887e-14% | 2.566e-13% | -1.697e-13% | 4.202e-14% | -1.193e-13% | -6.505e-15% | 2.892e-13% | 2.573e-13% | 1.044e-13% | -3.384e-13% | 2.94e-13% | 2.488e-13% | 1.967e-13%
| 166 | -1.939e-14% | -1.698e-14% | 2.031e-14% | -3.938e-14% | -4.072e-14% | 8.604e-14% | -2.36e-14% | 1.041e-15% | -3.808e-14% | -4.614e-14% | -1.653e-14% | -2.654e-14% | -1.032e-14% | -7.615e-14% | 7.225e-14% | -4.606e-14% | 5.46e-14% | 7.841e-14% | -1.352e-13% | 4.389e-14% | -7.615e-14% | -2.256e-13% | -5.018e-14% | -1.154e-14% | -4.623e-14% | 1.664e-13% | 6.887e-14% | 2.566e-13% | -1.697e-13% | 4.202e-14% | -1.193e-13% | -6.505e-15% | 2.892e-13% | 2.573e-13% | 1.044e-13% | -3.384e-13% | 2.94e-13% | 2.488e-13% | 1.967e-13%
| 167 | -1.939e-14% | -1.698e-14% | 2.031e-14% | -3.938e-14% | -4.072e-14% | 8.604e-14% | -2.36e-14% | 1.041e-15% | -3.808e-14% | -4.614e-14% | -1.653e-14% | -2.654e-14% | -1.032e-14% | -7.615e-14% | 7.225e-14% | -4.606e-14% | 5.46e-14% | 7.841e-14% | -1.352e-13% | 4.389e-14% | -7.615e-14% | -2.256e-13% | -5.018e-14% | -1.154e-14% | -4.623e-14% | 1.664e-13% | 6.887e-14% | 2.566e-13% | -1.697e-13% | 4.202e-14% | -1.193e-13% | -6.505e-15% | 2.892e-13% | 2.573e-13% | 1.044e-13% | -3.384e-13% | 2.94e-13% | 2.488e-13% | 1.967e-13%
| 168 | -1.939e-14% | -1.698e-14% | 2.031e-14% | -3.938e-14% | -4.072e-14% | 8.604e-14% | -2.36e-14% | 1.041e-15% | -3.808e-14% | -4.614e-14% | -1.653e-14% | -2.654e-14% | -1.032e-14% | -7.615e-14% | 7.225e-14% | -4.606e-14% | 5.46e-14% | 7.841e-14% | -1.352e-13% | 4.389e-14% | -7.615e-14% | -2.256e-13% | -5.018e-14% | -1.154e-14% | -4.623e-14% | 1.664e-13% | 6.887e-14% | 2.566e-13% | -1.697e-13% | 4.202e-14% | -1.193e-13% | -6.505e-15% | 2.892e-13% | 2.573e-13% | 1.044e-13% | -3.384e-13% | 2.94e-13% | 2.488e-13% | 1.967e-13%
| 169 | -1.939e-14% | -1.698e-14% | 2.031e-14% | -3.938e-14% | -4.072e-14% | 8.604e-14% | -2.36e-14% | 1.041e-15% | -3.808e-14% | -4.614e-14% | -1.653e-14% | -2.654e-14% | -1.032e-14% | -7.615e-14% | 7.225e-14% | -4.606e-14% | 5.46e-14% | 7.841e-14% | -1.352e-13% | 4.389e-14% | -7.615e-14% | -2.256e-13% | -5.018e-14% | -1.154e-14% | -4.623e-14% | 1.664e-13% | 6.887e-14% | 2.566e-13% | -1.697e-13% | 4.202e-14% | -1.193e-13% | -6.505e-15% | 2.892e-13% | 2.573e-13% | 1.044e-13% | -3.384e-13% | 2.94e-13% | 2.488e-13% | 1.967e-13%
| 170 | -1.939e-14% | -1.698e-14% | 2.031e-14% | -3.938e-14% | -4.072e-14% | 8.604e-14% | -2.36e-14% | 1.041e-15% | -3.808e-14% | -4.614e-14% | -1.653e-14% | -2.654e-14% | -1.032e-14% | -7.615e-14% | 7.225e-14% | -4.606e-14% | 5.46e-14% | 7.841e-14% | -1.352e-13% | 4.389e-14% | -7.615e-14% | -2.256e-13% | -5.018e-14% | -1.154e-14% | -4.623e-14% | 1.664e-13% | 6.887e-14% | 2.566e-13% | -1.697e-13% | 4.202e-14% | -1.193e-13% | -6.505e-15% | 2.892e-13% | 2.573e-13% | 1.044e-13% | -3.384e-13% | 2.94e-13% | 2.488e-13% | 1.967e-13%
| 171 | -1.939e-14% | -1.698e-14% | 2.031e-14% | -3.938e-14% | -4.072e-14% | 8.604e-14% | -2.36e-14% | 1.041e-15% | -3.808e-14% | -4.614e-14% | -1.653e-14% | -2.654e-14% | -1.032e-14% | -7.615e-14% | 7.225e-14% | -4.606e-14% | 5.46e-14% | 7.841e-14% | -1.352e-13% | 4.389e-14% | -7.615e-14% | -2.256e-13% | -5.018e-14% | -1.154e-14% | -4.623e-14% | 1.664e-13% | 6.887e-14% | 2.566e-13% | -1.697e-13% | 4.202e-14% | -1.193e-13% | -6.505e-15% | 2.892e-13% | 2.573e-13% | 1.044e-13% | -3.384e-13% | 2.94e-13% | 2.488e-13% | 1.967e-13%
| 172 | -1.939e-14% | -1.698e-14% | 2.031e-14% | -3.938e-14% | -4.072e-14% | 8.604e-14% | -2.36e-14% | 1.041e-15% | -3.808e-14% | -4.614e-14% | -1.653e-14% | -2.654e-14% | -1.032e-14% | -7.615e-14% | 7.225e-14% | -4.606e-14% | 5.46e-14% | 7.841e-14% | -1.352e-13% | 4.389e-14% | -7.615e-14% | -2.256e-13% | -5.018e-14% | -1.154e-14% | -4.623e-14% | 1.664e-13% | 6.887e-14% | 2.566e-13% | -1.697e-13% | 4.202e-14% | -1.193e-13% | -6.505e-15% | 2.892e-13% | 2.573e-13% | 1.044e-13% | -3.384e-13% | 2.94e-13% | 2.488e-13% | 1.967e-13%
| 173 | -1.939e-14% | -1.698e-14% | 2.031e-14% | -3.938e-14% | -4.072e-14% | 8.604e-14% | -2.36e-14% | 1.041e-15% | -3.808e-14% | -4.614e-14% | -1.653e-14% | -2.654e-14% | -1.032e-14% | -7.615e-14% | 7.225e-14% | -4.606e-14% | 5.46e-14% | 7.841e-14% | -1.352e-13% | 4.389e-14% | -7.615e-14% | -2.256e-13% | -5.018e-14% | -1.154e-14% | -4.623e-14% | 1.664e-13% | 6.887e-14% | 2.566e-13% | -1.697e-13% | 4.202e-14% | -1.193e-13% | -6.505e-15% | 2.892e-13% | 2.573e-13% | 1.044e-13% | -3.384e-13% | 2.94e-13% | 2.488e-13% | 1.967e-13%
| 174 | -1.939e-14% | -1.698e-14% | 2.031e-14% | -3.938e-14% | -4.072e-14% | 8.604e-14% | -2.36e-14% | 1.041e-15% | -3.808e-14% | -4.614e-14% | -1.653e-14% | -2.654e-14% | -1.032e-14% | -7.615e-14% | 7.225e-14% | -4.606e-14% | 5.46e-14% | 7.841e-14% | -1.352e-13% | 4.389e-14% | -7.615e-14% | -2.256e-13% | -5.018e-14% | -1.154e-14% | -4.623e-14% | 1.664e-13% | 6.887e-14% | 2.566e-13% | -1.697e-13% | 4.202e-14% | -1.193e-13% | -6.505e-15% | 2.892e-13% | 2.573e-13% | 1.044e-13% | -3.384e-13% | 2.94e-13% | 2.488e-13% | 1.967e-13%
| 175 | -1.939e-14% | -1.698e-14% | 2.031e-14% | -3.938e-14% | -4.072e-14% | 8.604e-14% | -2.36e-14% | 1.041e-15% | -3.808e-14% | -4.614e-14% | -1.653e-14% | -2.654e-14% | -1.032e-14% | -7.615e-14% | 7.225e-14% | -4.606e-14% | 5.46e-14% | 7.841e-14% | -1.352e-13% | 4.389e-14% | -7.615e-14% | -2.256e-13% | -5.018e-14% | -1.154e-14% | -4.623e-14% | 1.664e-13% | 6.887e-14% | 2.566e-13% | -1.697e-13% | 4.202e-14% | -1.193e-13% | -6.505e-15% | 2.892e-13% | 2.573e-13% | 1.044e-13% | -3.384e-13% | 2.94e-13% | 2.488e-13% | 1.967e-13%
| 176 | -1.939e-14% | -1.698e-14% | 2.031e-14% | -3.938e-14% | -4.072e-14% | 8.604e-14% | -2.36e-14% | 1.041e-15% | -3.808e-14% | -4.614e-14% | -1.653e-14% | -2.654e-14% | -1.032e-14% | -7.615e-14% | 7.225e-14% | -4.606e-14% | 5.46e-14% | 7.841e-14% | -1.352e-13% | 4.389e-14% | -7.615e-14% | -2.256e-13% | -5.018e-14% | -1.154e-14% | -4.623e-14% | 1.664e-13% | 6.887e-14% | 2.566e-13% | -1.697e-13% | 4.202e-14% | -1.193e-13% | -6.505e-15% | 2.892e-13% | 2.573e-13% | 1.044e-13% | -3.384e-13% | 2.94e-13% | 2.488e-13% | 1.967e-13%
| 177 | -1.939e-14% | -1.698e-14% | 2.031e-14% | -3.938e-14% | -4.072e-14% | 8.604e-14% | -2.36e-14% | 1.041e-15% | -3.808e-14% | -4.614e-14% | -1.653e-14% | -2.654e-14% | -1.032e-14% | -7.615e-14% | 7.225e-14% | -4.606e-14% | 5.46e-14% | 7.841e-14% | -1.352e-13% | 4.389e-14% | -7.615e-14% | -2.256e-13% | -5.018e-14% | -1.154e-14% | -4.623e-14% | 1.664e-13% | 6.887e-14% | 2.566e-13% | -1.697e-13% | 4.202e-14% | -1.193e-13% | -6.505e-15% | 2.892e-13% | 2.573e-13% | 1.044e-13% | -3.384e-13% | 2.94e-13% | 2.488e-13% | 1.967e-13%
| 178 | -1.939e-14% | -1.698e-14% | 2.031e-14% | -3.938e-14% | -4.072e-14% | 8.604e-14% | -2.36e-14% | 1.041e-15% | -3.808e-14% | -4.614e-14% | -1.653e-14% | -2.654e-14% | -1.032e-14% | -7.615e-14% | 7.225e-14% | -4.606e-14% | 5.46e-14% | 7.841e-14% | -1.352e-13% | 4.389e-14% | -7.615e-14% | -2.256e-13% | -5.018e-14% | -1.154e-14% | -4.623e-14% | 1.664e-13% | 6.887e-14% | 2.566e-13% | -1.697e-13% | 4.202e-14% | -1.193e-13% | -6.505e-15% | 2.892e-13% | 2.573e-13% | 1.044e-13% | -3.384e-13% | 2.94e-13% | 2.488e-13% | 1.967e-13%
| 179 | -1.939e-14% | -1.698e-14% | 2.031e-14% | -3.938e-14% | -4.072e-14% | 8.604e-14% | -2.36e-14% | 1.041e-15% | -3.808e-14% | -4.614e-14% | -1.653e-14% | -2.654e-14% | -1.032e-14% | -7.615e-14% | 7.225e-14% | -4.606e-14% | 5.46e-14% | 7.841e-14% | -1.352e-13% | 4.389e-14% | -7.615e-14% | -2.256e-13% | -5.018e-14% | -1.154e-14% | -4.623e-14% | 1.664e-13% | 6.887e-14% | 2.566e-13% | -1.697e-13% | 4.202e-14% | -1.193e-13% | -6.505e-15% | 2.892e-13% | 2.573e-13% | 1.044e-13% | -3.384e-13% | 2.94e-13% | 2.488e-13% | 1.967e-13%
| 180 | -1.939e-14% | -1.698e-14% | 2.031e-14% | -3.938e-14% | -4.072e-14% | 8.604e-14% | -2.36e-14% | 1.041e-15% | -3.808e-14% | -4.614e-14% | -1.653e-14% | -2.654e-14% | -1.032e-14% | -7.615e-14% | 7.225e-14% | -4.606e-14% | 5.46e-14% | 7.841e-14% | -1.352e-13% | 4.389e-14% | -7.615e-14% | -2.256e-13% | -5.018e-14% | -1.154e-14% | -4.623e-14% | 1.664e-13% | 6.887e-14% | 2.566e-13% | -1.697e-13% | 4.202e-14% | -1.193e-13% | -6.505e-15% | 2.892e-13% | 2.573e-13% | 1.044e-13% | -3.384e-13% | 2.94e-13% | 2.488e-13% | 1.967e-13%
| 181 | -1.939e-14% | -1.698e-14% | 2.031e-14% | -3.938e-14% | -4.072e-14% | 8.604e-14% | -2.36e-14% | 1.041e-15% | -3.808e-14% | -4.614e-14% | -1.653e-14% | -2.654e-14% | -1.032e-14% | -7.615e-14% | 7.225e-14% | -4.606e-14% | 5.46e-14% | 7.841e-14% | -1.352e-13% | 4.389e-14% | -7.615e-14% | -2.256e-13% | -5.018e-14% | -1.154e-14% | -4.623e-14% | 1.664e-13% | 6.887e-14% | 2.566e-13% | -1.697e-13% | 4.202e-14% | -1.193e-13% | -6.505e-15% | 2.892e-13% | 2.573e-13% | 1.044e-13% | -3.384e-13% | 2.94e-13% | 2.488e-13% | 1.967e-13%
| 182 | -1.939e-14% | -1.698e-14% | 2.031e-14% | -3.938e-14% | -4.072e-14% | 8.604e-14% | -2.36e-14% | 1.041e-15% | -3.808e-14% | -4.614e-14% | -1.653e-14% | -2.654e-14% | -1.032e-14% | -7.615e-14% | 7.225e-14% | -4.606e-14% | 5.46e-14% | 7.841e-14% | -1.352e-13% | 4.389e-14% | -7.615e-14% | -2.256e-13% | -5.018e-14% | -1.154e-14% | -4.623e-14% | 1.664e-13% | 6.887e-14% | 2.566e-13% | -1.697e-13% | 4.202e-14% | -1.193e-13% | -6.505e-15% | 2.892e-13% | 2.573e-13% | 1.044e-13% | -3.384e-13% | 2.94e-13% | 2.488e-13% | 1.967e-13%
| 183 | -1.939e-14% | -1.698e-14% | 2.031e-14% | -3.938e-14% | -4.072e-14% | 8.604e-14% | -2.36e-14% | 1.041e-15% | -3.808e-14% | -4.614e-14% | -1.653e-14% | -2.654e-14% | -1.032e-14% | -7.615e-14% | 7.225e-14% | -4.606e-14% | 5.46e-14% | 7.841e-14% | -1.352e-13% | 4.389e-14% | -7.615e-14% | -2.256e-13% | -5.018e-14% | -1.154e-14% | -4.623e-14% | 1.664e-13% | 6.887e-14% | 2.566e-13% | -1.697e-13% | 4.202e-14% | -1.193e-13% | -6.505e-15% | 2.892e-13% | 2.573e-13% | 1.044e-13% | -3.384e-13% | 2.94e-13% | 2.488e-13% | 1.967e-13%
| 184 | -1.939e-14% | -1.698e-14% | 2.031e-14% | -3.938e-14% | -4.072e-14% | 8.604e-14% | -2.36e-14% | 1.041e-15% | -3.808e-14% | -4.614e-14% | -1.653e-14% | -2.654e-14% | -1.032e-14% | -7.615e-14% | 7.225e-14% | -4.606e-14% | 5.46e-14% | 7.841e-14% | -1.352e-13% | 4.389e-14% | -7.615e-14% | -2.256e-13% | -5.018e-14% | -1.154e-14% | -4.623e-14% | 1.664e-13% | 6.887e-14% | 2.566e-13% | -1.697e-13% | 4.202e-14% | -1.193e-13% | -6.505e-15% | 2.892e-13% | 2.573e-13% | 1.044e-13% | -3.384e-13% | 2.94e-13% | 2.488e-13% | 1.967e-13%
| 185 | -1.939e-14% | -1.698e-14% | 2.031e-14% | -3.938e-14% | -4.072e-14% | 8.604e-14% | -2.36e-14% | 1.041e-15% | -3.808e-14% | -4.614e-14% | -1.653e-14% | -2.654e-14% | -1.032e-14% | -7.615e-14% | 7.225e-14% | -4.606e-14% | 5.46e-14% | 7.841e-14% | -1.352e-13% | 4.389e-14% | -7.615e-14% | -2.256e-13% | -5.018e-14% | -1.154e-14% | -4.623e-14% | 1.664e-13% | 6.887e-14% | 2.566e-13% | -1.697e-13% | 4.202e-14% | -1.193e-13% | -6.505e-15% | 2.892e-13% | 2.573e-13% | 1.044e-13% | -3.384e-13% | 2.94e-13% | 2.488e-13% | 1.967e-13%
| 186 | -1.939e-14% | -1.698e-14% | 2.031e-14% | -3.938e-14% | -4.072e-14% | 8.604e-14% | -2.36e-14% | 1.041e-15% | -3.808e-14% | -4.614e-14% | -1.653e-14% | -2.654e-14% | -1.032e-14% | -7.615e-14% | 7.225e-14% | -4.606e-14% | 5.46e-14% | 7.841e-14% | -1.352e-13% | 4.389e-14% | -7.615e-14% | -2.256e-13% | -5.018e-14% | -1.154e-14% | -4.623e-14% | 1.664e-13% | 6.887e-14% | 2.566e-13% | -1.697e-13% | 4.202e-14% | -1.193e-13% | -6.505e-15% | 2.892e-13% | 2.573e-13% | 1.044e-13% | -3.384e-13% | 2.94e-13% | 2.488e-13% | 1.967e-13%
| 187 | -1.939e-14% | -1.698e-14% | 2.031e-14% | -3.938e-14% | -4.072e-14% | 8.604e-14% | -2.36e-14% | 1.041e-15% | -3.808e-14% | -4.614e-14% | -1.653e-14% | -2.654e-14% | -1.032e-14% | -7.615e-14% | 7.225e-14% | -4.606e-14% | 5.46e-14% | 7.841e-14% | -1.352e-13% | 4.389e-14% | -7.615e-14% | -2.256e-13% | -5.018e-14% | -1.154e-14% | -4.623e-14% | 1.664e-13% | 6.887e-14% | 2.566e-13% | -1.697e-13% | 4.202e-14% | -1.193e-13% | -6.505e-15% | 2.892e-13% | 2.573e-13% | 1.044e-13% | -3.384e-13% | 2.94e-13% | 2.488e-13% | 1.967e-13%
| 188 | -1.939e-14% | -1.698e-14% | 2.031e-14% | -3.938e-14% | -4.072e-14% | 8.604e-14% | -2.36e-14% | 1.041e-15% | -3.808e-14% | -4.614e-14% | -1.653e-14% | -2.654e-14% | -1.032e-14% | -7.615e-14% | 7.225e-14% | -4.606e-14% | 5.46e-14% | 7.841e-14% | -1.352e-13% | 4.389e-14% | -7.615e-14% | -2.256e-13% | -5.018e-14% | -1.154e-14% | -4.623e-14% | 1.664e-13% | 6.887e-14% | 2.566e-13% | -1.697e-13% | 4.202e-14% | -1.193e-13% | -6.505e-15% | 2.892e-13% | 2.573e-13% | 1.044e-13% | -3.384e-13% | 2.94e-13% | 2.488e-13% | 1.967e-13%
| 189 | -1.939e-14% | -1.698e-14% | 2.031e-14% | -3.938e-14% | -4.072e-14% | 8.604e-14% | -2.36e-14% | 1.041e-15% | -3.808e-14% | -4.614e-14% | -1.653e-14% | -2.654e-14% | -1.032e-14% | -7.615e-14% | 7.225e-14% | -4.606e-14% | 5.46e-14% | 7.841e-14% | -1.352e-13% | 4.389e-14% | -7.615e-14% | -2.256e-13% | -5.018e-14% | -1.154e-14% | -4.623e-14% | 1.664e-13% | 6.887e-14% | 2.566e-13% | -1.697e-13% | 4.202e-14% | -1.193e-13% | -6.505e-15% | 2.892e-13% | 2.573e-13% | 1.044e-13% | -3.384e-13% | 2.94e-13% | 2.488e-13% | 1.967e-13%
| 190 | -1.939e-14% | -1.698e-14% | 2.031e-14% | -3.938e-14% | -4.072e-14% | 8.604e-14% | -2.36e-14% | 1.041e-15% | -3.808e-14% | -4.614e-14% | -1.653e-14% | -2.654e-14% | -1.032e-14% | -7.615e-14% | 7.225e-14% | -4.606e-14% | 5.46e-14% | 7.841e-14% | -1.352e-13% | 4.389e-14% | -7.615e-14% | -2.256e-13% | -5.018e-14% | -1.154e-14% | -4.623e-14% | 1.664e-13% | 6.887e-14% | 2.566e-13% | -1.697e-13% | 4.202e-14% | -1.193e-13% | -6.505e-15% | 2.892e-13% | 2.573e-13% | 1.044e-13% | -3.384e-13% | 2.94e-13% | 2.488e-13% | 1.967e-13%
| 191 | -1.939e-14% | -1.698e-14% | 2.031e-14% | -3.938e-14% | -4.072e-14% | 8.604e-14% | -2.36e-14% | 1.041e-15% | -3.808e-14% | -4.614e-14% | -1.653e-14% | -2.654e-14% | -1.032e-14% | -7.615e-14% | 7.225e-14% | -4.606e-14% | 5.46e-14% | 7.841e-14% | -1.352e-13% | 4.389e-14% | -7.615e-14% | -2.256e-13% | -5.018e-14% | -1.154e-14% | -4.623e-14% | 1.664e-13% | 6.887e-14% | 2.566e-13% | -1.697e-13% | 4.202e-14% | -1.193e-13% | -6.505e-15% | 2.892e-13% | 2.573e-13% | 1.044e-13% | -3.384e-13% | 2.94e-13% | 2.488e-13% | 1.967e-13%
| 192 | -1.939e-14% | -1.698e-14% | 2.031e-14% | -3.938e-14% | -4.072e-14% | 8.604e-14% | -2.36e-14% | 1.041e-15% | -3.808e-14% | -4.614e-14% | -1.653e-14% | -2.654e-14% | -1.032e-14% | -7.615e-14% | 7.225e-14% | -4.606e-14% | 5.46e-14% | 7.841e-14% | -1.352e-13% | 4.389e-14% | -7.615e-14% | -2.256e-13% | -5.018e-14% | -1.154e-14% | -4.623e-14% | 1.664e-13% | 6.887e-14% | 2.566e-13% | -1.697e-13% | 4.202e-14% | -1.193e-13% | -6.505e-15% | 2.892e-13% | 2.573e-13% | 1.044e-13% | -3.384e-13% | 2.94e-13% | 2.488e-13% | 1.967e-13%
| 193 | -1.939e-14% | -1.698e-14% | 2.031e-14% | -3.938e-14% | -4.072e-14% | 8.604e-14% | -2.36e-14% | 1.041e-15% | -3.808e-14% | -4.614e-14% | -1.653e-14% | -2.654e-14% | -1.032e-14% | -7.615e-14% | 7.225e-14% | -4.606e-14% | 5.46e-14% | 7.841e-14% | -1.352e-13% | 4.389e-14% | -7.615e-14% | -2.256e-13% | -5.018e-14% | -1.154e-14% | -4.623e-14% | 1.664e-13% | 6.887e-14% | 2.566e-13% | -1.697e-13% | 4.202e-14% | -1.193e-13% | -6.505e-15% | 2.892e-13% | 2.573e-13% | 1.044e-13% | -3.384e-13% | 2.94e-13% | 2.488e-13% | 1.967e-13%
| 194 | -1.939e-14% | -1.698e-14% | 2.031e-14% | -3.938e-14% | -4.072e-14% | 8.604e-14% | -2.36e-14% | 1.041e-15% | -3.808e-14% | -4.614e-14% | -1.653e-14% | -2.654e-14% | -1.032e-14% | -7.615e-14% | 7.225e-14% | -4.606e-14% | 5.46e-14% | 7.841e-14% | -1.352e-13% | 4.389e-14% | -7.615e-14% | -2.256e-13% | -5.018e-14% | -1.154e-14% | -4.623e-14% | 1.664e-13% | 6.887e-14% | 2.566e-13% | -1.697e-13% | 4.202e-14% | -1.193e-13% | -6.505e-15% | 2.892e-13% | 2.573e-13% | 1.044e-13% | -3.384e-13% | 2.94e-13% | 2.488e-13% | 1.967e-13%
| 195 | -1.939e-14% | -1.698e-14% | 2.031e-14% | -3.938e-14% | -4.072e-14% | 8.604e-14% | -2.36e-14% | 1.041e-15% | -3.808e-14% | -4.614e-14% | -1.653e-14% | -2.654e-14% | -1.032e-14% | -7.615e-14% | 7.225e-14% | -4.606e-14% | 5.46e-14% | 7.841e-14% | -1.352e-13% | 4.389e-14% | -7.615e-14% | -2.256e-13% | -5.018e-14% | -1.154e-14% | -4.623e-14% | 1.664e-13% | 6.887e-14% | 2.566e-13% | -1.697e-13% | 4.202e-14% | -1.193e-13% | -6.505e-15% | 2.892e-13% | 2.573e-13% | 1.044e-13% | -3.384e-13% | 2.94e-13% | 2.488e-13% | 1.967e-13%
| 196 | -1.939e-14% | -1.698e-14% | 2.031e-14% | -3.938e-14% | -4.072e-14% | 8.604e-14% | -2.36e-14% | 1.041e-15% | -3.808e-14% | -4.614e-14% | -1.653e-14% | -2.654e-14% | -1.032e-14% | -7.615e-14% | 7.225e-14% | -4.606e-14% | 5.46e-14% | 7.841e-14% | -1.352e-13% | 4.389e-14% | -7.615e-14% | -2.256e-13% | -5.018e-14% | -1.154e-14% | -4.623e-14% | 1.664e-13% | 6.887e-14% | 2.566e-13% | -1.697e-13% | 4.202e-14% | -1.193e-13% | -6.505e-15% | 2.892e-13% | 2.573e-13% | 1.044e-13% | -3.384e-13% | 2.94e-13% | 2.488e-13% | 1.967e-13%
| 197 | -1.939e-14% | -1.698e-14% | 2.031e-14% | -3.938e-14% | -4.072e-14% | 8.604e-14% | -2.36e-14% | 1.041e-15% | -3.808e-14% | -4.614e-14% | -1.653e-14% | -2.654e-14% | -1.032e-14% | -7.615e-14% | 7.225e-14% | -4.606e-14% | 5.46e-14% | 7.841e-14% | -1.352e-13% | 4.389e-14% | -7.615e-14% | -2.256e-13% | -5.018e-14% | -1.154e-14% | -4.623e-14% | 1.664e-13% | 6.887e-14% | 2.566e-13% | -1.697e-13% | 4.202e-14% | -1.193e-13% | -6.505e-15% | 2.892e-13% | 2.573e-13% | 1.044e-13% | -3.384e-13% | 2.94e-13% | 2.488e-13% | 1.967e-13%
| 198 | -1.939e-14% | -1.698e-14% | 2.031e-14% | -3.938e-14% | -4.072e-14% | 8.604e-14% | -2.36e-14% | 1.041e-15% | -3.808e-14% | -4.614e-14% | -1.653e-14% | -2.654e-14% | -1.032e-14% | -7.615e-14% | 7.225e-14% | -4.606e-14% | 5.46e-14% | 7.841e-14% | -1.352e-13% | 4.389e-14% | -7.615e-14% | -2.256e-13% | -5.018e-14% | -1.154e-14% | -4.623e-14% | 1.664e-13% | 6.887e-14% | 2.566e-13% | -1.697e-13% | 4.202e-14% | -1.193e-13% | -6.505e-15% | 2.892e-13% | 2.573e-13% | 1.044e-13% | -3.384e-13% | 2.94e-13% | 2.488e-13% | 1.967e-13%
| 199 | -1.939e-14% | -1.698e-14% | 2.031e-14% | -3.938e-14% | -4.072e-14% | 8.604e-14% | -2.36e-14% | 1.041e-15% | -3.808e-14% | -4.614e-14% | -1.653e-14% | -2.654e-14% | -1.032e-14% | -7.615e-14% | 7.225e-14% | -4.606e-14% | 5.46e-14% | 7.841e-14% | -1.352e-13% | 4.389e-14% | -7.615e-14% | -2.256e-13% | -5.018e-14% | -1.154e-14% | -4.623e-14% | 1.664e-13% | 6.887e-14% | 2.566e-13% | -1.697e-13% | 4.202e-14% | -1.193e-13% | -6.505e-15% | 2.892e-13% | 2.573e-13% | 1.044e-13% | -3.384e-13% | 2.94e-13% | 2.488e-13% | 1.967e-13%
| 200 | -1.939e-14% | -1.698e-14% | 2.031e-14% | -3.938e-14% | -4.072e-14% | 8.604e-14% | -2.36e-14% | 1.041e-15% | -3.808e-14% | -4.614e-14% | -1.653e-14% | -2.654e-14% | -1.032e-14% | -7.615e-14% | 7.225e-14% | -4.606e-14% | 5.46e-14% | 7.841e-14% | -1.352e-13% | 4.389e-14% | -7.615e-14% | -2.256e-13% | -5.018e-14% | -1.154e-14% | -4.623e-14% | 1.664e-13% | 6.887e-14% | 2.566e-13% | -1.697e-13% | 4.202e-14% | -1.193e-13% | -6.505e-15% | 2.892e-13% | 2.573e-13% | 1.044e-13% | -3.384e-13% | 2.94e-13% | 2.488e-13% | 1.967e-13%
| 201 | -1.939e-14% | -1.698e-14% | 2.031e-14% | -3.938e-14% | -4.072e-14% | 8.604e-14% | -2.36e-14% | 1.041e-15% | -3.808e-14% | -4.614e-14% | -1.653e-14% | -2.654e-14% | -1.032e-14% | -7.615e-14% | 7.225e-14% | -4.606e-14% | 5.46e-14% | 7.841e-14% | -1.352e-13% | 4.389e-14% | -7.615e-14% | -2.256e-13% | -5.018e-14% | -1.154e-14% | -4.623e-14% | 1.664e-13% | 6.887e-14% | 2.566e-13% | -1.697e-13% | 4.202e-14% | -1.193e-13% | -6.505e-15% | 2.892e-13% | 2.573e-13% | 1.044e-13% | -3.384e-13% | 2.94e-13% | 2.488e-13% | 1.967e-13%
Residual dispatch of non-intermittent low carbon
1 | bar: 2012 to 2050
2 | bar: 2012 to 2050
3 | bar: 2012 to 2050
4 | bar: 2012 to 2050
5 | bar: 2012 to 2050
6 | bar: 2012 to 2050
7 | bar: 2012 to 2050
8 | bar: 2012 to 2050
9 | bar: 2012 to 2050
10 | bar: 2012 to 2050
11 | bar: 2012 to 2050
12 | bar: 2012 to 2050
13 | bar: 2012 to 2050
14 | bar: 2012 to 2050
15 | bar: 2012 to 2050
| 16 | 0 | 0 | 1 | 1 | 1 | 1 | 1 | 1 | 1 | 1 | 1 | 1 | 1 | 1 | 1 | 1 | 1 | 1 | 1 | 1 | 1 | 1 | 1 | 1 | 1 | 1 | 1 | 1 | 1 | 1 | 1 | 1 | 1 | 1 | 1 | 1 | 1 | 1 | 1
| 17 | 0 | 0 | 0 | 1 | 1 | 1 | 1 | 1 | 1 | 1 | 1 | 1 | 1 | 1 | 1 | 1 | 1 | 1 | 1 | 1 | 1 | 1 | 1 | 1 | 1 | 1 | 1 | 1 | 1 | 1 | 1 | 1 | 1 | 1 | 1 | 1 | 1 | 1 | 1
| 18 | 0 | 0 | 0 | 0 | 0 | 1 | 1 | 1 | 1 | 1 | 1 | 1 | 1 | 1 | 1 | 1 | 1 | 1 | 1 | 1 | 1 | 1 | 1 | 1 | 1 | 1 | 1 | 1 | 1 | 1 | 1 | 1 | 1 | 1 | 1 | 1 | 1 | 1 | 1
| 19 | 0 | 0 | 0 | 0 | 0 | 0 | 0 | 1 | 1 | 1 | 1 | 1 | 1 | 1 | 1 | 1 | 1 | 1 | 1 | 1 | 1 | 1 | 1 | 1 | 1 | 1 | 1 | 1 | 1 | 1 | 1 | 1 | 1 | 1 | 1 | 1 | 1 | 1 | 1
| 20 | 0 | 0 | 0 | 0 | 0 | 0 | 0 | 0 | 1 | 1 | 1 | 1 | 1 | 1 | 1 | 1 | 1 | 1 | 1 | 1 | 1 | 1 | 1 | 1 | 1 | 1 | 1 | 1 | 1 | 1 | 1 | 1 | 1 | 1 | 1 | 1 | 1 | 1 | 1
| 21 | 0 | 0 | 0 | 0 | 0 | 0 | 0 | 0 | 1 | 1 | 1 | 1 | 1 | 1 | 1 | 1 | 1 | 1 | 1 | 1 | 1 | 1 | 1 | 1 | 1 | 1 | 1 | 1 | 1 | 1 | 1 | 1 | 1 | 1 | 1 | 1 | 1 | 1 | 1
| 22 | 0 | 0 | 0 | 0 | 0 | 0 | 0 | 0 | 0 | 1 | 1 | 1 | 1 | 1 | 1 | 1 | 1 | 1 | 1 | 1 | 1 | 1 | 1 | 1 | 1 | 1 | 1 | 1 | 1 | 1 | 1 | 1 | 1 | 1 | 1 | 1 | 1 | 1 | 1
| 23 | 0 | 0 | 0 | 0 | 0 | 0 | 0 | 0 | 0 | 1 | 1 | 1 | 1 | 1 | 1 | 1 | 1 | 1 | 1 | 1 | 1 | 1 | 1 | 1 | 1 | 1 | 1 | 1 | 1 | 1 | 1 | 1 | 1 | 1 | 1 | 1 | 1 | 1 | 1
| 24 | 0 | 0 | 0 | 0 | 0 | 0 | 0 | 0 | 0 | 0 | 1 | 1 | 1 | 1 | 1 | 1 | 1 | 1 | 1 | 1 | 1 | 1 | 1 | 1 | 1 | 1 | 1 | 1 | 1 | 1 | 1 | 1 | 1 | 1 | 1 | 1 | 1 | 1 | 1
| 25 | 0 | 0 | 0 | 0 | 0 | 0 | 0 | 0 | 0 | 0 | 1 | 1 | 1 | 1 | 1 | 1 | 1 | 1 | 1 | 1 | 1 | 1 | 1 | 1 | 1 | 1 | 1 | 1 | 1 | 1 | 1 | 1 | 1 | 1 | 1 | 1 | 1 | 1 | 1
| 26 | 0 | 0 | 0 | 0 | 0 | 0 | 0 | 0 | 0 | 0 | 1 | 1 | 1 | 1 | 1 | 1 | 1 | 1 | 1 | 1 | 1 | 1 | 1 | 1 | 1 | 1 | 1 | 1 | 1 | 1 | 1 | 1 | 1 | 1 | 1 | 1 | 1 | 1 | 1
| 27 | 0 | 0 | 0 | 0 | 0 | 0 | 0 | 0 | 0 | 0 | 0 | 1 | 1 | 1 | 1 | 1 | 1 | 1 | 1 | 1 | 1 | 1 | 1 | 1 | 1 | 1 | 1 | 1 | 1 | 1 | 1 | 1 | 1 | 1 | 1 | 1 | 1 | 1 | 1
| 28 | 0 | 0 | 0 | 0 | 0 | 0 | 0 | 0 | 0 | 0 | 0 | 1 | 1 | 1 | 1 | 1 | 1 | 1 | 1 | 1 | 1 | 1 | 1 | 1 | 1 | 1 | 1 | 1 | 1 | 1 | 1 | 1 | 1 | 1 | 1 | 1 | 1 | 1 | 1
| 29 | 0 | 0 | 0 | 0 | 0 | 0 | 0 | 0 | 0 | 0 | 0 | 0 | 1 | 1 | 1 | 1 | 1 | 1 | 1 | 1 | 1 | 1 | 1 | 1 | 1 | 1 | 1 | 1 | 1 | 1 | 1 | 1 | 1 | 1 | 1 | 1 | 1 | 1 | 1
| 30 | 0 | 0 | 0 | 0 | 0 | 0 | 0 | 0 | 0 | 0 | 0 | 0 | 1 | 1 | 1 | 1 | 1 | 1 | 1 | 1 | 1 | 1 | 1 | 1 | 1 | 1 | 1 | 1 | 1 | 1 | 1 | 1 | 1 | 1 | 1 | 1 | 1 | 1 | 1
| 31 | 0 | 0 | 0 | 0 | 0 | 0 | 0 | 0 | 0 | 0 | 0 | 0 | 1 | 1 | 1 | 1 | 1 | 1 | 1 | 1 | 1 | 1 | 1 | 1 | 1 | 1 | 1 | 1 | 1 | 1 | 1 | 1 | 1 | 1 | 1 | 1 | 1 | 1 | 1
| 32 | 0 | 0 | 0 | 0 | 0 | 0 | 0 | 0 | 0 | 0 | 0 | 0 | 0 | 1 | 1 | 1 | 1 | 1 | 1 | 1 | 1 | 1 | 1 | 1 | 1 | 1 | 1 | 1 | 1 | 1 | 1 | 1 | 1 | 1 | 1 | 1 | 1 | 1 | 1
| 33 | 0 | 0 | 0 | 0 | 0 | 0 | 0 | 0 | 0 | 0 | 0 | 0 | 0 | 1 | 1 | 1 | 1 | 1 | 1 | 1 | 1 | 1 | 1 | 1 | 1 | 1 | 1 | 1 | 1 | 1 | 1 | 1 | 1 | 1 | 1 | 1 | 1 | 1 | 1
| 34 | 0 | 0 | 0 | 0 | 0 | 0 | 0 | 0 | 0 | 0 | 0 | 0 | 0 | 0 | 1 | 1 | 1 | 1 | 1 | 1 | 1 | 1 | 1 | 1 | 1 | 1 | 1 | 1 | 1 | 1 | 1 | 1 | 1 | 1 | 1 | 1 | 1 | 1 | 1
| 35 | 0 | 0 | 0 | 0 | 0 | 0 | 0 | 0 | 0 | 0 | 0 | 0 | 0 | 0 | 1 | 1 | 1 | 1 | 1 | 1 | 1 | 1 | 1 | 1 | 1 | 1 | 1 | 1 | 1 | 1 | 1 | 1 | 1 | 1 | 1 | 1 | 1 | 1 | 1
| 36 | 0 | 0 | 0 | 0 | 0 | 0 | 0 | 0 | 0 | 0 | 0 | 0 | 0 | 0 | 1 | 1 | 1 | 1 | 1 | 1 | 1 | 1 | 1 | 1 | 1 | 1 | 1 | 1 | 1 | 1 | 1 | 1 | 1 | 1 | 1 | 1 | 1 | 1 | 1
| 37 | 0 | 0 | 0 | 0 | 0 | 0 | 0 | 0 | 0 | 0 | 0 | 0 | 0 | 0 | 0 | 1 | 1 | 1 | 1 | 1 | 1 | 1 | 1 | 1 | 1 | 1 | 1 | 1 | 1 | 1 | 1 | 1 | 1 | 1 | 1 | 1 | 1 | 1 | 1
| 38 | 0 | 0 | 0 | 0 | 0 | 0 | 0 | 0 | 0 | 0 | 0 | 0 | 0 | 0 | 0 | 1 | 1 | 1 | 1 | 1 | 1 | 1 | 1 | 1 | 1 | 1 | 1 | 1 | 1 | 1 | 1 | 1 | 1 | 1 | 1 | 1 | 1 | 1 | 1
| 39 | 0 | 0 | 0 | 0 | 0 | 0 | 0 | 0 | 0 | 0 | 0 | 0 | 0 | 0 | 0 | 1 | 1 | 1 | 1 | 1 | 1 | 1 | 1 | 1 | 1 | 1 | 1 | 1 | 1 | 1 | 1 | 1 | 1 | 1 | 1 | 1 | 1 | 1 | 1
| 40 | 0 | 0 | 0 | 0 | 0 | 0 | 0 | 0 | 0 | 0 | 0 | 0 | 0 | 0 | 0 | 0 | 1 | 1 | 1 | 1 | 1 | 1 | 1 | 1 | 1 | 1 | 1 | 1 | 1 | 1 | 1 | 1 | 1 | 1 | 1 | 1 | 1 | 1 | 1
| 41 | 0 | 0 | 0 | 0 | 0 | 0 | 0 | 0 | 0 | 0 | 0 | 0 | 0 | 0 | 0 | 0 | 1 | 1 | 1 | 1 | 1 | 1 | 1 | 1 | 1 | 1 | 1 | 1 | 1 | 1 | 1 | 1 | 1 | 1 | 1 | 1 | 1 | 1 | 1
| 42 | 0 | 0 | 0 | 0 | 0 | 0 | 0 | 0 | 0 | 0 | 0 | 0 | 0 | 0 | 0 | 0 | 1 | 1 | 1 | 1 | 1 | 1 | 1 | 1 | 1 | 1 | 1 | 1 | 1 | 1 | 1 | 1 | 1 | 1 | 1 | 1 | 1 | 1 | 1
| 43 | 0 | 0 | 0 | 0 | 0 | 0 | 0 | 0 | 0 | 0 | 0 | 0 | 0 | 0 | 0 | 0 | 0 | 1 | 1 | 1 | 1 | 1 | 1 | 1 | 1 | 1 | 1 | 1 | 1 | 1 | 1 | 1 | 1 | 1 | 1 | 1 | 1 | 1 | 1
| 44 | 0 | 0 | 0 | 0 | 0 | 0 | 0 | 0 | 0 | 0 | 0 | 0 | 0 | 0 | 0 | 0 | 0 | 1 | 1 | 1 | 1 | 1 | 1 | 1 | 1 | 1 | 1 | 1 | 1 | 1 | 1 | 1 | 1 | 1 | 1 | 1 | 1 | 1 | 1
| 45 | 0 | 0 | 0 | 0 | 0 | 0 | 0 | 0 | 0 | 0 | 0 | 0 | 0 | 0 | 0 | 0 | 0 | 1 | 1 | 1 | 1 | 1 | 1 | 1 | 1 | 1 | 1 | 1 | 1 | 1 | 1 | 1 | 1 | 1 | 1 | 1 | 1 | 1 | 1
| 46 | 0 | 0 | 0 | 0 | 0 | 0 | 0 | 0 | 0 | 0 | 0 | 0 | 0 | 0 | 0 | 0 | 0 | 0 | 1 | 1 | 1 | 1 | 1 | 1 | 1 | 1 | 1 | 1 | 1 | 1 | 1 | 1 | 1 | 1 | 1 | 1 | 1 | 1 | 1
| 47 | 0 | 0 | 0 | 0 | 0 | 0 | 0 | 0 | 0 | 0 | 0 | 0 | 0 | 0 | 0 | 0 | 0 | 0 | 1 | 1 | 1 | 1 | 1 | 1 | 1 | 1 | 1 | 1 | 1 | 1 | 1 | 1 | 1 | 1 | 1 | 1 | 1 | 1 | 1
| 48 | 0 | 0 | 0 | 0 | 0 | 0 | 0 | 0 | 0 | 0 | 0 | 0 | 0 | 0 | 0 | 0 | 0 | 0 | 1 | 1 | 1 | 1 | 1 | 1 | 1 | 1 | 1 | 1 | 1 | 1 | 1 | 1 | 1 | 1 | 1 | 1 | 1 | 1 | 1
| 49 | 0 | 0 | 0 | 0 | 0 | 0 | 0 | 0 | 0 | 0 | 0 | 0 | 0 | 0 | 0 | 0 | 0 | 0 | 1 | 1 | 1 | 1 | 1 | 1 | 1 | 1 | 1 | 1 | 1 | 1 | 1 | 1 | 1 | 1 | 1 | 1 | 1 | 1 | 1
| 50 | 0 | 0 | 0 | 0 | 0 | 0 | 0 | 0 | 0 | 0 | 0 | 0 | 0 | 0 | 0 | 0 | 0 | 0 | 0 | 1 | 1 | 1 | 1 | 1 | 1 | 1 | 1 | 1 | 1 | 1 | 1 | 1 | 1 | 1 | 1 | 1 | 1 | 1 | 1
| 51 | 0 | 0 | 0 | 0 | 0 | 0 | 0 | 0 | 0 | 0 | 0 | 0 | 0 | 0 | 0 | 0 | 0 | 0 | 0 | 1 | 1 | 1 | 1 | 1 | 1 | 1 | 1 | 1 | 1 | 1 | 1 | 1 | 1 | 1 | 1 | 1 | 1 | 1 | 1
| 52 | 0 | 0 | 0 | 0 | 0 | 0 | 0 | 0 | 0 | 0 | 0 | 0 | 0 | 0 | 0 | 0 | 0 | 0 | 0 | 1 | 1 | 1 | 1 | 1 | 1 | 1 | 1 | 1 | 1 | 1 | 1 | 1 | 1 | 1 | 1 | 1 | 1 | 1 | 1
| 53 | 0 | 0 | 0 | 0 | 0 | 0 | 0 | 0 | 0 | 0 | 0 | 0 | 0 | 0 | 0 | 0 | 0 | 0 | 0 | 0 | 1 | 1 | 1 | 1 | 1 | 1 | 1 | 1 | 1 | 1 | 1 | 1 | 1 | 1 | 1 | 1 | 1 | 1 | 1
| 54 | 0 | 0 | 0 | 0 | 0 | 0 | 0 | 0 | 0 | 0 | 0 | 0 | 0 | 0 | 0 | 0 | 0 | 0 | 0 | 0 | 1 | 1 | 1 | 1 | 1 | 1 | 1 | 1 | 1 | 1 | 1 | 1 | 1 | 1 | 1 | 1 | 1 | 1 | 1
| 55 | 0 | 0 | 0 | 0 | 0 | 0 | 0 | 0 | 0 | 0 | 0 | 0 | 0 | 0 | 0 | 0 | 0 | 0 | 0 | 0 | 1 | 1 | 1 | 1 | 1 | 1 | 1 | 1 | 1 | 1 | 1 | 1 | 1 | 1 | 1 | 1 | 1 | 1 | 1
| 56 | 0 | 0 | 0 | 0 | 0 | 0 | 0 | 0 | 0 | 0 | 0 | 0 | 0 | 0 | 0 | 0 | 0 | 0 | 0 | 0 | 1 | 1 | 1 | 1 | 1 | 1 | 1 | 1 | 1 | 1 | 1 | 1 | 1 | 1 | 1 | 1 | 1 | 1 | 1
| 57 | 0 | 0 | 0 | 0 | 0 | 0 | 0 | 0 | 0 | 0 | 0 | 0 | 0 | 0 | 0 | 0 | 0 | 0 | 0 | 0 | 0 | 1 | 1 | 1 | 1 | 1 | 1 | 1 | 1 | 1 | 1 | 1 | 1 | 1 | 1 | 1 | 1 | 1 | 1
| 58 | 0 | 0 | 0 | 0 | 0 | 0 | 0 | 0 | 0 | 0 | 0 | 0 | 0 | 0 | 0 | 0 | 0 | 0 | 0 | 0 | 0 | 1 | 1 | 1 | 1 | 1 | 1 | 1 | 1 | 1 | 1 | 1 | 1 | 1 | 1 | 1 | 1 | 1 | 1
| 59 | 0 | 0 | 0 | 0 | 0 | 0 | 0 | 0 | 0 | 0 | 0 | 0 | 0 | 0 | 0 | 0 | 0 | 0 | 0 | 0 | 0 | 1 | 1 | 1 | 1 | 1 | 1 | 1 | 1 | 1 | 1 | 1 | 1 | 1 | 1 | 1 | 1 | 1 | 1
| 60 | 0 | 0 | 0 | 0 | 0 | 0 | 0 | 0 | 0 | 0 | 0 | 0 | 0 | 0 | 0 | 0 | 0 | 0 | 0 | 0 | 0 | 0 | 1 | 1 | 1 | 1 | 1 | 1 | 1 | 1 | 1 | 1 | 1 | 1 | 1 | 1 | 1 | 1 | 1
| 61 | 0 | 0 | 0 | 0 | 0 | 0 | 0 | 0 | 0 | 0 | 0 | 0 | 0 | 0 | 0 | 0 | 0 | 0 | 0 | 0 | 0 | 0 | 1 | 1 | 1 | 1 | 1 | 1 | 1 | 1 | 1 | 1 | 1 | 1 | 1 | 1 | 1 | 1 | 1
| 62 | 0 | 0 | 0 | 0 | 0 | 0 | 0 | 0 | 0 | 0 | 0 | 0 | 0 | 0 | 0 | 0 | 0 | 0 | 0 | 0 | 0 | 0 | 1 | 1 | 1 | 1 | 1 | 1 | 1 | 1 | 1 | 1 | 1 | 1 | 1 | 1 | 1 | 1 | 1
| 63 | 0 | 0 | 0 | 0 | 0 | 0 | 0 | 0 | 0 | 0 | 0 | 0 | 0 | 0 | 0 | 0 | 0 | 0 | 0 | 0 | 0 | 0 | 1 | 1 | 1 | 1 | 1 | 1 | 1 | 1 | 1 | 1 | 1 | 1 | 1 | 1 | 1 | 1 | 1
| 64 | 0 | 0 | 0 | 0 | 0 | 0 | 0 | 0 | 0 | 0 | 0 | 0 | 0 | 0 | 0 | 0 | 0 | 0 | 0 | 0 | 0 | 0 | 0 | 1 | 1 | 1 | 1 | 1 | 1 | 1 | 1 | 1 | 1 | 1 | 1 | 1 | 1 | 1 | 1
| 65 | 0 | 0 | 0 | 0 | 0 | 0 | 0 | 0 | 0 | 0 | 0 | 0 | 0 | 0 | 0 | 0 | 0 | 0 | 0 | 0 | 0 | 0 | 0 | 1 | 1 | 1 | 1 | 1 | 1 | 1 | 1 | 1 | 1 | 1 | 1 | 1 | 1 | 1 | 1
| 66 | 0 | 0 | 0 | 0 | 0 | 0 | 0 | 0 | 0 | 0 | 0 | 0 | 0 | 0 | 0 | 0 | 0 | 0 | 0 | 0 | 0 | 0 | 0 | 1 | 1 | 1 | 1 | 1 | 1 | 1 | 1 | 1 | 1 | 1 | 1 | 1 | 1 | 1 | 1
| 67 | 0 | 0 | 0 | 0 | 0 | 0 | 0 | 0 | 0 | 0 | 0 | 0 | 0 | 0 | 0 | 0 | 0 | 0 | 0 | 0 | 0 | 0 | 0 | 1 | 1 | 1 | 1 | 1 | 1 | 1 | 1 | 1 | 1 | 1 | 1 | 1 | 1 | 1 | 1
| 68 | 0 | 0 | 0 | 0 | 0 | 0 | 0 | 0 | 0 | 0 | 0 | 0 | 0 | 0 | 0 | 0 | 0 | 0 | 0 | 0 | 0 | 0 | 0 | 0 | 1 | 1 | 1 | 1 | 1 | 1 | 1 | 1 | 1 | 1 | 1 | 1 | 1 | 1 | 1
| 69 | 0 | 0 | 0 | 0 | 0 | 0 | 0 | 0 | 0 | 0 | 0 | 0 | 0 | 0 | 0 | 0 | 0 | 0 | 0 | 0 | 0 | 0 | 0 | 0 | 1 | 1 | 1 | 1 | 1 | 1 | 1 | 1 | 1 | 1 | 1 | 1 | 1 | 1 | 1
| 70 | 0 | 0 | 0 | 0 | 0 | 0 | 0 | 0 | 0 | 0 | 0 | 0 | 0 | 0 | 0 | 0 | 0 | 0 | 0 | 0 | 0 | 0 | 0 | 0 | 1 | 1 | 1 | 1 | 1 | 1 | 1 | 1 | 1 | 1 | 1 | 1 | 1 | 1 | 1
| 71 | 0 | 0 | 0 | 0 | 0 | 0 | 0 | 0 | 0 | 0 | 0 | 0 | 0 | 0 | 0 | 0 | 0 | 0 | 0 | 0 | 0 | 0 | 0 | 0 | 1 | 1 | 1 | 1 | 1 | 1 | 1 | 1 | 1 | 1 | 1 | 1 | 1 | 1 | 1
| 72 | 0 | 0 | 0 | 0 | 0 | 0 | 0 | 0 | 0 | 0 | 0 | 0 | 0 | 0 | 0 | 0 | 0 | 0 | 0 | 0 | 0 | 0 | 0 | 0 | 0 | 1 | 1 | 1 | 1 | 1 | 1 | 1 | 1 | 1 | 1 | 1 | 1 | 1 | 1
| 73 | 0 | 0 | 0 | 0 | 0 | 0 | 0 | 0 | 0 | 0 | 0 | 0 | 0 | 0 | 0 | 0 | 0 | 0 | 0 | 0 | 0 | 0 | 0 | 0 | 0 | 1 | 1 | 1 | 1 | 1 | 1 | 1 | 1 | 1 | 1 | 1 | 1 | 1 | 1
| 74 | 0 | 0 | 0 | 0 | 0 | 0 | 0 | 0 | 0 | 0 | 0 | 0 | 0 | 0 | 0 | 0 | 0 | 0 | 0 | 0 | 0 | 0 | 0 | 0 | 0 | 1 | 1 | 1 | 1 | 1 | 1 | 1 | 1 | 1 | 1 | 1 | 1 | 1 | 1
| 75 | 0 | 0 | 0 | 0 | 0 | 0 | 0 | 0 | 0 | 0 | 0 | 0 | 0 | 0 | 0 | 0 | 0 | 0 | 0 | 0 | 0 | 0 | 0 | 0 | 0 | 1 | 1 | 1 | 1 | 1 | 1 | 1 | 1 | 1 | 1 | 1 | 1 | 1 | 1
| 76 | 0 | 0 | 0 | 0 | 0 | 0 | 0 | 0 | 0 | 0 | 0 | 0 | 0 | 0 | 0 | 0 | 0 | 0 | 0 | 0 | 0 | 0 | 0 | 0 | 0 | 0 | 1 | 1 | 1 | 1 | 1 | 1 | 1 | 1 | 1 | 1 | 1 | 1 | 1
| 77 | 0 | 0 | 0 | 0 | 0 | 0 | 0 | 0 | 0 | 0 | 0 | 0 | 0 | 0 | 0 | 0 | 0 | 0 | 0 | 0 | 0 | 0 | 0 | 0 | 0 | 0 | 1 | 1 | 1 | 1 | 1 | 1 | 1 | 1 | 1 | 1 | 1 | 1 | 1
| 78 | 0 | 0 | 0 | 0 | 0 | 0 | 0 | 0 | 0 | 0 | 0 | 0 | 0 | 0 | 0 | 0 | 0 | 0 | 0 | 0 | 0 | 0 | 0 | 0 | 0 | 0 | 1 | 1 | 1 | 1 | 1 | 1 | 1 | 1 | 1 | 1 | 1 | 1 | 1
| 79 | 0 | 0 | 0 | 0 | 0 | 0 | 0 | 0 | 0 | 0 | 0 | 0 | 0 | 0 | 0 | 0 | 0 | 0 | 0 | 0 | 0 | 0 | 0 | 0 | 0 | 0 | 1 | 1 | 1 | 1 | 1 | 1 | 1 | 1 | 1 | 1 | 1 | 1 | 1
| 80 | 0 | 0 | 0 | 0 | 0 | 0 | 0 | 0 | 0 | 0 | 0 | 0 | 0 | 0 | 0 | 0 | 0 | 0 | 0 | 0 | 0 | 0 | 0 | 0 | 0 | 0 | 0 | 1 | 1 | 1 | 1 | 1 | 1 | 1 | 1 | 1 | 1 | 1 | 1
| 81 | 0 | 0 | 0 | 0 | 0 | 0 | 0 | 0 | 0 | 0 | 0 | 0 | 0 | 0 | 0 | 0 | 0 | 0 | 0 | 0 | 0 | 0 | 0 | 0 | 0 | 0 | 0 | 1 | 1 | 1 | 1 | 1 | 1 | 1 | 1 | 1 | 1 | 1 | 1
| 82 | 0 | 0 | 0 | 0 | 0 | 0 | 0 | 0 | 0 | 0 | 0 | 0 | 0 | 0 | 0 | 0 | 0 | 0 | 0 | 0 | 0 | 0 | 0 | 0 | 0 | 0 | 0 | 1 | 1 | 1 | 1 | 1 | 1 | 1 | 1 | 1 | 1 | 1 | 1
| 83 | 0 | 0 | 0 | 0 | 0 | 0 | 0 | 0 | 0 | 0 | 0 | 0 | 0 | 0 | 0 | 0 | 0 | 0 | 0 | 0 | 0 | 0 | 0 | 0 | 0 | 0 | 0 | 0 | 1 | 1 | 1 | 1 | 1 | 1 | 1 | 1 | 1 | 1 | 1
| 84 | 0 | 0 | 0 | 0 | 0 | 0 | 0 | 0 | 0 | 0 | 0 | 0 | 0 | 0 | 0 | 0 | 0 | 0 | 0 | 0 | 0 | 0 | 0 | 0 | 0 | 0 | 0 | 0 | 1 | 1 | 1 | 1 | 1 | 1 | 1 | 1 | 1 | 1 | 1
| 85 | 0 | 0 | 0 | 0 | 0 | 0 | 0 | 0 | 0 | 0 | 0 | 0 | 0 | 0 | 0 | 0 | 0 | 0 | 0 | 0 | 0 | 0 | 0 | 0 | 0 | 0 | 0 | 0 | 1 | 1 | 1 | 1 | 1 | 1 | 1 | 1 | 1 | 1 | 1
| 86 | 0 | 0 | 0 | 0 | 0 | 0 | 0 | 0 | 0 | 0 | 0 | 0 | 0 | 0 | 0 | 0 | 0 | 0 | 0 | 0 | 0 | 0 | 0 | 0 | 0 | 0 | 0 | 0 | 1 | 1 | 1 | 1 | 1 | 1 | 1 | 1 | 1 | 1 | 1
| 87 | 0 | 0 | 0 | 0 | 0 | 0 | 0 | 0 | 0 | 0 | 0 | 0 | 0 | 0 | 0 | 0 | 0 | 0 | 0 | 0 | 0 | 0 | 0 | 0 | 0 | 0 | 0 | 0 | 0 | 1 | 1 | 1 | 1 | 1 | 1 | 1 | 1 | 1 | 1
| 88 | 0 | 0 | 0 | 0 | 0 | 0 | 0 | 0 | 0 | 0 | 0 | 0 | 0 | 0 | 0 | 0 | 0 | 0 | 0 | 0 | 0 | 0 | 0 | 0 | 0 | 0 | 0 | 0 | 0 | 1 | 1 | 1 | 1 | 1 | 1 | 1 | 1 | 1 | 1
| 89 | 0 | 0 | 0 | 0 | 0 | 0 | 0 | 0 | 0 | 0 | 0 | 0 | 0 | 0 | 0 | 0 | 0 | 0 | 0 | 0 | 0 | 0 | 0 | 0 | 0 | 0 | 0 | 0 | 0 | 1 | 1 | 1 | 1 | 1 | 1 | 1 | 1 | 1 | 1
| 90 | 0 | 0 | 0 | 0 | 0 | 0 | 0 | 0 | 0 | 0 | 0 | 0 | 0 | 0 | 0 | 0 | 0 | 0 | 0 | 0 | 0 | 0 | 0 | 0 | 0 | 0 | 0 | 0 | 0 | 1 | 1 | 1 | 1 | 1 | 1 | 1 | 1 | 1 | 1
| 91 | 0 | 0 | 0 | 0 | 0 | 0 | 0 | 0 | 0 | 0 | 0 | 0 | 0 | 0 | 0 | 0 | 0 | 0 | 0 | 0 | 0 | 0 | 0 | 0 | 0 | 0 | 0 | 0 | 0 | 0 | 1 | 1 | 1 | 1 | 1 | 1 | 1 | 1 | 1
| 92 | 0 | 0 | 0 | 0 | 0 | 0 | 0 | 0 | 0 | 0 | 0 | 0 | 0 | 0 | 0 | 0 | 0 | 0 | 0 | 0 | 0 | 0 | 0 | 0 | 0 | 0 | 0 | 0 | 0 | 0 | 1 | 1 | 1 | 1 | 1 | 1 | 1 | 1 | 1
| 93 | 0 | 0 | 0 | 0 | 0 | 0 | 0 | 0 | 0 | 0 | 0 | 0 | 0 | 0 | 0 | 0 | 0 | 0 | 0 | 0 | 0 | 0 | 0 | 0 | 0 | 0 | 0 | 0 | 0 | 0 | 1 | 1 | 1 | 1 | 1 | 1 | 1 | 1 | 1
| 94 | 0 | 0 | 0 | 0 | 0 | 0 | 0 | 0 | 0 | 0 | 0 | 0 | 0 | 0 | 0 | 0 | 0 | 0 | 0 | 0 | 0 | 0 | 0 | 0 | 0 | 0 | 0 | 0 | 0 | 0 | 0 | 1 | 1 | 1 | 1 | 1 | 1 | 1 | 1
| 95 | 0 | 0 | 0 | 0 | 0 | 0 | 0 | 0 | 0 | 0 | 0 | 0 | 0 | 0 | 0 | 0 | 0 | 0 | 0 | 0 | 0 | 0 | 0 | 0 | 0 | 0 | 0 | 0 | 0 | 0 | 0 | 1 | 1 | 1 | 1 | 1 | 1 | 1 | 1
| 96 | 0 | 0 | 0 | 0 | 0 | 0 | 0 | 0 | 0 | 0 | 0 | 0 | 0 | 0 | 0 | 0 | 0 | 0 | 0 | 0 | 0 | 0 | 0 | 0 | 0 | 0 | 0 | 0 | 0 | 0 | 0 | 1 | 1 | 1 | 1 | 1 | 1 | 1 | 1
| 97 | 0 | 0 | 0 | 0 | 0 | 0 | 0 | 0 | 0 | 0 | 0 | 0 | 0 | 0 | 0 | 0 | 0 | 0 | 0 | 0 | 0 | 0 | 0 | 0 | 0 | 0 | 0 | 0 | 0 | 0 | 0 | 1 | 1 | 1 | 1 | 1 | 1 | 1 | 1
| 98 | 0 | 0 | 0 | 0 | 0 | 0 | 0 | 0 | 0 | 0 | 0 | 0 | 0 | 0 | 0 | 0 | 0 | 0 | 0 | 0 | 0 | 0 | 0 | 0 | 0 | 0 | 0 | 0 | 0 | 0 | 0 | 0 | 1 | 1 | 1 | 1 | 1 | 1 | 1
| 99 | 0 | 0 | 0 | 0 | 0 | 0 | 0 | 0 | 0 | 0 | 0 | 0 | 0 | 0 | 0 | 0 | 0 | 0 | 0 | 0 | 0 | 0 | 0 | 0 | 0 | 0 | 0 | 0 | 0 | 0 | 0 | 0 | 1 | 1 | 1 | 1 | 1 | 1 | 1
| 100 | 0 | 0 | 0 | 0 | 0 | 0 | 0 | 0 | 0 | 0 | 0 | 0 | 0 | 0 | 0 | 0 | 0 | 0 | 0 | 0 | 0 | 0 | 0 | 0 | 0 | 0 | 0 | 0 | 0 | 0 | 0 | 0 | 1 | 1 | 1 | 1 | 1 | 1 | 1
| 101 | 0 | 0 | 0 | 0 | 0 | 0 | 0 | 0 | 0 | 0 | 0 | 0 | 0 | 0 | 0 | 0 | 0 | 0 | 0 | 0 | 0 | 0 | 0 | 0 | 0 | 0 | 0 | 0 | 0 | 0 | 0 | 0 | 0 | 1 | 1 | 1 | 1 | 1 | 1
| 102 | 0 | 0 | 0 | 0 | 0 | 0 | 0 | 0 | 0 | 0 | 0 | 0 | 0 | 0 | 0 | 0 | 0 | 0 | 0 | 0 | 0 | 0 | 0 | 0 | 0 | 0 | 0 | 0 | 0 | 0 | 0 | 0 | 0 | 1 | 1 | 1 | 1 | 1 | 1
| 103 | 0 | 0 | 0 | 0 | 0 | 0 | 0 | 0 | 0 | 0 | 0 | 0 | 0 | 0 | 0 | 0 | 0 | 0 | 0 | 0 | 0 | 0 | 0 | 0 | 0 | 0 | 0 | 0 | 0 | 0 | 0 | 0 | 0 | 1 | 1 | 1 | 1 | 1 | 1
| 104 | 0 | 0 | 0 | 0 | 0 | 0 | 0 | 0 | 0 | 0 | 0 | 0 | 0 | 0 | 0 | 0 | 0 | 0 | 0 | 0 | 0 | 0 | 0 | 0 | 0 | 0 | 0 | 0 | 0 | 0 | 0 | 0 | 0 | 0 | 1 | 1 | 1 | 1 | 1
| 105 | 0 | 0 | 0 | 0 | 0 | 0 | 0 | 0 | 0 | 0 | 0 | 0 | 0 | 0 | 0 | 0 | 0 | 0 | 0 | 0 | 0 | 0 | 0 | 0 | 0 | 0 | 0 | 0 | 0 | 0 | 0 | 0 | 0 | 0 | 1 | 1 | 1 | 1 | 1
| 106 | 0 | 0 | 0 | 0 | 0 | 0 | 0 | 0 | 0 | 0 | 0 | 0 | 0 | 0 | 0 | 0 | 0 | 0 | 0 | 0 | 0 | 0 | 0 | 0 | 0 | 0 | 0 | 0 | 0 | 0 | 0 | 0 | 0 | 0 | 1 | 1 | 1 | 1 | 1
| 107 | 0 | 0 | 0 | 0 | 0 | 0 | 0 | 0 | 0 | 0 | 0 | 0 | 0 | 0 | 0 | 0 | 0 | 0 | 0 | 0 | 0 | 0 | 0 | 0 | 0 | 0 | 0 | 0 | 0 | 0 | 0 | 0 | 0 | 0 | 1 | 1 | 1 | 1 | 1
| 108 | 0 | 0 | 0 | 0 | 0 | 0 | 0 | 0 | 0 | 0 | 0 | 0 | 0 | 0 | 0 | 0 | 0 | 0 | 0 | 0 | 0 | 0 | 0 | 0 | 0 | 0 | 0 | 0 | 0 | 0 | 0 | 0 | 0 | 0 | 0 | 1 | 1 | 1 | 1
| 109 | 0 | 0 | 0 | 0 | 0 | 0 | 0 | 0 | 0 | 0 | 0 | 0 | 0 | 0 | 0 | 0 | 0 | 0 | 0 | 0 | 0 | 0 | 0 | 0 | 0 | 0 | 0 | 0 | 0 | 0 | 0 | 0 | 0 | 0 | 0 | 1 | 1 | 1 | 1
| 110 | 0 | 0 | 0 | 0 | 0 | 0 | 0 | 0 | 0 | 0 | 0 | 0 | 0 | 0 | 0 | 0 | 0 | 0 | 0 | 0 | 0 | 0 | 0 | 0 | 0 | 0 | 0 | 0 | 0 | 0 | 0 | 0 | 0 | 0 | 0 | 1 | 1 | 1 | 1
| 111 | 0 | 0 | 0 | 0 | 0 | 0 | 0 | 0 | 0 | 0 | 0 | 0 | 0 | 0 | 0 | 0 | 0 | 0 | 0 | 0 | 0 | 0 | 0 | 0 | 0 | 0 | 0 | 0 | 0 | 0 | 0 | 0 | 0 | 0 | 0 | 0 | 1 | 1 | 1
| 112 | 0 | 0 | 0 | 0 | 0 | 0 | 0 | 0 | 0 | 0 | 0 | 0 | 0 | 0 | 0 | 0 | 0 | 0 | 0 | 0 | 0 | 0 | 0 | 0 | 0 | 0 | 0 | 0 | 0 | 0 | 0 | 0 | 0 | 0 | 0 | 0 | 1 | 1 | 1
| 113 | 0 | 0 | 0 | 0 | 0 | 0 | 0 | 0 | 0 | 0 | 0 | 0 | 0 | 0 | 0 | 0 | 0 | 0 | 0 | 0 | 0 | 0 | 0 | 0 | 0 | 0 | 0 | 0 | 0 | 0 | 0 | 0 | 0 | 0 | 0 | 0 | 1 | 1 | 1
| 114 | 0 | 0 | 0 | 0 | 0 | 0 | 0 | 0 | 0 | 0 | 0 | 0 | 0 | 0 | 0 | 0 | 0 | 0 | 0 | 0 | 0 | 0 | 0 | 0 | 0 | 0 | 0 | 0 | 0 | 0 | 0 | 0 | 0 | 0 | 0 | 0 | 0 | 1 | 1
| 115 | 0 | 0 | 0 | 0 | 0 | 0 | 0 | 0 | 0 | 0 | 0 | 0 | 0 | 0 | 0 | 0 | 0 | 0 | 0 | 0 | 0 | 0 | 0 | 0 | 0 | 0 | 0 | 0 | 0 | 0 | 0 | 0 | 0 | 0 | 0 | 0 | 0 | 1 | 1
| 116 | 0 | 0 | 0 | 0 | 0 | 0 | 0 | 0 | 0 | 0 | 0 | 0 | 0 | 0 | 0 | 0 | 0 | 0 | 0 | 0 | 0 | 0 | 0 | 0 | 0 | 0 | 0 | 0 | 0 | 0 | 0 | 0 | 0 | 0 | 0 | 0 | 0 | 1 | 1
| 117 | 0 | 0 | 0 | 0 | 0 | 0 | 0 | 0 | 0 | 0 | 0 | 0 | 0 | 0 | 0 | 0 | 0 | 0 | 0 | 0 | 0 | 0 | 0 | 0 | 0 | 0 | 0 | 0 | 0 | 0 | 0 | 0 | 0 | 0 | 0 | 0 | 0 | 0 | 1
| 118 | 0 | 0 | 0 | 0 | 0 | 0 | 0 | 0 | 0 | 0 | 0 | 0 | 0 | 0 | 0 | 0 | 0 | 0 | 0 | 0 | 0 | 0 | 0 | 0 | 0 | 0 | 0 | 0 | 0 | 0 | 0 | 0 | 0 | 0 | 0 | 0 | 0 | 0 | 1
| 119 | 0 | 0 | 0 | 0 | 0 | 0 | 0 | 0 | 0 | 0 | 0 | 0 | 0 | 0 | 0 | 0 | 0 | 0 | 0 | 0 | 0 | 0 | 0 | 0 | 0 | 0 | 0 | 0 | 0 | 0 | 0 | 0 | 0 | 0 | 0 | 0 | 0 | 0 | 1
| 120 | 0 | 0 | 0 | 0 | 0 | 0 | 0 | 0 | 0 | 0 | 0 | 0 | 0 | 0 | 0 | 0 | 0 | 0 | 0 | 0 | 0 | 0 | 0 | 0 | 0 | 0 | 0 | 0 | 0 | 0 | 0 | 0 | 0 | 0 | 0 | 0 | 0 | 0 | 0
| 121 | 0 | 0 | 0 | 0 | 0 | 0 | 0 | 0 | 0 | 0 | 0 | 0 | 0 | 0 | 0 | 0 | 0 | 0 | 0 | 0 | 0 | 0 | 0 | 0 | 0 | 0 | 0 | 0 | 0 | 0 | 0 | 0 | 0 | 0 | 0 | 0 | 0 | 0 | 0
| 122 | 0 | 0 | 0 | 0 | 0 | 0 | 0 | 0 | 0 | 0 | 0 | 0 | 0 | 0 | 0 | 0 | 0 | 0 | 0 | 0 | 0 | 0 | 0 | 0 | 0 | 0 | 0 | 0 | 0 | 0 | 0 | 0 | 0 | 0 | 0 | 0 | 0 | 0 | 0
| 123 | 0 | 0 | 0 | 0 | 0 | 0 | 0 | 0 | 0 | 0 | 0 | 0 | 0 | 0 | 0 | 0 | 0 | 0 | 0 | 0 | 0 | 0 | 0 | 0 | 0 | 0 | 0 | 0 | 0 | 0 | 0 | 0 | 0 | 0 | 0 | 0 | 0 | 0 | 0
| 124 | 0 | 0 | 0 | 0 | 0 | 0 | 0 | 0 | 0 | 0 | 0 | 0 | 0 | 0 | 0 | 0 | 0 | 0 | 0 | 0 | 0 | 0 | 0 | 0 | 0 | 0 | 0 | 0 | 0 | 0 | 0 | 0 | 0 | 0 | 0 | 0 | 0 | 0 | 0
| 125 | 0 | 0 | 0 | 0 | 0 | 0 | 0 | 0 | 0 | 0 | 0 | 0 | 0 | 0 | 0 | 0 | 0 | 0 | 0 | 0 | 0 | 0 | 0 | 0 | 0 | 0 | 0 | 0 | 0 | 0 | 0 | 0 | 0 | 0 | 0 | 0 | 0 | 0 | 0
| 126 | 0 | 0 | 0 | 0 | 0 | 0 | 0 | 0 | 0 | 0 | 0 | 0 | 0 | 0 | 0 | 0 | 0 | 0 | 0 | 0 | 0 | 0 | 0 | 0 | 0 | 0 | 0 | 0 | 0 | 0 | 0 | 0 | 0 | 0 | 0 | 0 | 0 | 0 | 0
| 127 | 0 | 0 | 0 | 0 | 0 | 0 | 0 | 0 | 0 | 0 | 0 | 0 | 0 | 0 | 0 | 0 | 0 | 0 | 0 | 0 | 0 | 0 | 0 | 0 | 0 | 0 | 0 | 0 | 0 | 0 | 0 | 0 | 0 | 0 | 0 | 0 | 0 | 0 | 0
| 128 | 0 | 0 | 0 | 0 | 0 | 0 | 0 | 0 | 0 | 0 | 0 | 0 | 0 | 0 | 0 | 0 | 0 | 0 | 0 | 0 | 0 | 0 | 0 | 0 | 0 | 0 | 0 | 0 | 0 | 0 | 0 | 0 | 0 | 0 | 0 | 0 | 0 | 0 | 0
| 129 | 0 | 0 | 0 | 0 | 0 | 0 | 0 | 0 | 0 | 0 | 0 | 0 | 0 | 0 | 0 | 0 | 0 | 0 | 0 | 0 | 0 | 0 | 0 | 0 | 0 | 0 | 0 | 0 | 0 | 0 | 0 | 0 | 0 | 0 | 0 | 0 | 0 | 0 | 0
| 130 | 0 | 0 | 0 | 0 | 0 | 0 | 0 | 0 | 0 | 0 | 0 | 0 | 0 | 0 | 0 | 0 | 0 | 0 | 0 | 0 | 0 | 0 | 0 | 0 | 0 | 0 | 0 | 0 | 0 | 0 | 0 | 0 | 0 | 0 | 0 | 0 | 0 | 0 | 0
| 131 | 0 | 0 | 0 | 0 | 0 | 0 | 0 | 0 | 0 | 0 | 0 | 0 | 0 | 0 | 0 | 0 | 0 | 0 | 0 | 0 | 0 | 0 | 0 | 0 | 0 | 0 | 0 | 0 | 0 | 0 | 0 | 0 | 0 | 0 | 0 | 0 | 0 | 0 | 0
| 132 | 0 | 0 | 0 | 0 | 0 | 0 | 0 | 0 | 0 | 0 | 0 | 0 | 0 | 0 | 0 | 0 | 0 | 0 | 0 | 0 | 0 | 0 | 0 | 0 | 0 | 0 | 0 | 0 | 0 | 0 | 0 | 0 | 0 | 0 | 0 | 0 | 0 | 0 | 0
| 133 | 0 | 0 | 0 | 0 | 0 | 0 | 0 | 0 | 0 | 0 | 0 | 0 | 0 | 0 | 0 | 0 | 0 | 0 | 0 | 0 | 0 | 0 | 0 | 0 | 0 | 0 | 0 | 0 | 0 | 0 | 0 | 0 | 0 | 0 | 0 | 0 | 0 | 0 | 0
| 134 | 0 | 0 | 0 | 0 | 0 | 0 | 0 | 0 | 0 | 0 | 0 | 0 | 0 | 0 | 0 | 0 | 0 | 0 | 0 | 0 | 0 | 0 | 0 | 0 | 0 | 0 | 0 | 0 | 0 | 0 | 0 | 0 | 0 | 0 | 0 | 0 | 0 | 0 | 0
| 135 | 0 | 0 | 0 | 0 | 0 | 0 | 0 | 0 | 0 | 0 | 0 | 0 | 0 | 0 | 0 | 0 | 0 | 0 | 0 | 0 | 0 | 0 | 0 | 0 | 0 | 0 | 0 | 0 | 0 | 0 | 0 | 0 | 0 | 0 | 0 | 0 | 0 | 0 | 0
| 136 | 0 | 0 | 0 | 0 | 0 | 0 | 0 | 0 | 0 | 0 | 0 | 0 | 0 | 0 | 0 | 0 | 0 | 0 | 0 | 0 | 0 | 0 | 0 | 0 | 0 | 0 | 0 | 0 | 0 | 0 | 0 | 0 | 0 | 0 | 0 | 0 | 0 | 0 | 0
| 137 | 0 | 0 | 0 | 0 | 0 | 0 | 0 | 0 | 0 | 0 | 0 | 0 | 0 | 0 | 0 | 0 | 0 | 0 | 0 | 0 | 0 | 0 | 0 | 0 | 0 | 0 | 0 | 0 | 0 | 0 | 0 | 0 | 0 | 0 | 0 | 0 | 0 | 0 | 0
| 138 | 0 | 0 | 0 | 0 | 0 | 0 | 0 | 0 | 0 | 0 | 0 | 0 | 0 | 0 | 0 | 0 | 0 | 0 | 0 | 0 | 0 | 0 | 0 | 0 | 0 | 0 | 0 | 0 | 0 | 0 | 0 | 0 | 0 | 0 | 0 | 0 | 0 | 0 | 0
| 139 | 0 | 0 | 0 | 0 | 0 | 0 | 0 | 0 | 0 | 0 | 0 | 0 | 0 | 0 | 0 | 0 | 0 | 0 | 0 | 0 | 0 | 0 | 0 | 0 | 0 | 0 | 0 | 0 | 0 | 0 | 0 | 0 | 0 | 0 | 0 | 0 | 0 | 0 | 0
| 140 | 0 | 0 | 0 | 0 | 0 | 0 | 0 | 0 | 0 | 0 | 0 | 0 | 0 | 0 | 0 | 0 | 0 | 0 | 0 | 0 | 0 | 0 | 0 | 0 | 0 | 0 | 0 | 0 | 0 | 0 | 0 | 0 | 0 | 0 | 0 | 0 | 0 | 0 | 0
| 141 | 0 | 0 | 0 | 0 | 0 | 0 | 0 | 0 | 0 | 0 | 0 | 0 | 0 | 0 | 0 | 0 | 0 | 0 | 0 | 0 | 0 | 0 | 0 | 0 | 0 | 0 | 0 | 0 | 0 | 0 | 0 | 0 | 0 | 0 | 0 | 0 | 0 | 0 | 0
| 142 | 0 | 0 | 0 | 0 | 0 | 0 | 0 | 0 | 0 | 0 | 0 | 0 | 0 | 0 | 0 | 0 | 0 | 0 | 0 | 0 | 0 | 0 | 0 | 0 | 0 | 0 | 0 | 0 | 0 | 0 | 0 | 0 | 0 | 0 | 0 | 0 | 0 | 0 | 0
| 143 | 0 | 0 | 0 | 0 | 0 | 0 | 0 | 0 | 0 | 0 | 0 | 0 | 0 | 0 | 0 | 0 | 0 | 0 | 0 | 0 | 0 | 0 | 0 | 0 | 0 | 0 | 0 | 0 | 0 | 0 | 0 | 0 | 0 | 0 | 0 | 0 | 0 | 0 | 0
| 144 | 0 | 0 | 0 | 0 | 0 | 0 | 0 | 0 | 0 | 0 | 0 | 0 | 0 | 0 | 0 | 0 | 0 | 0 | 0 | 0 | 0 | 0 | 0 | 0 | 0 | 0 | 0 | 0 | 0 | 0 | 0 | 0 | 0 | 0 | 0 | 0 | 0 | 0 | 0
| 145 | 0 | 0 | 0 | 0 | 0 | 0 | 0 | 0 | 0 | 0 | 0 | 0 | 0 | 0 | 0 | 0 | 0 | 0 | 0 | 0 | 0 | 0 | 0 | 0 | 0 | 0 | 0 | 0 | 0 | 0 | 0 | 0 | 0 | 0 | 0 | 0 | 0 | 0 | 0
| 146 | 0 | 0 | 0 | 0 | 0 | 0 | 0 | 0 | 0 | 0 | 0 | 0 | 0 | 0 | 0 | 0 | 0 | 0 | 0 | 0 | 0 | 0 | 0 | 0 | 0 | 0 | 0 | 0 | 0 | 0 | 0 | 0 | 0 | 0 | 0 | 0 | 0 | 0 | 0
| 147 | 0 | 0 | 0 | 0 | 0 | 0 | 0 | 0 | 0 | 0 | 0 | 0 | 0 | 0 | 0 | 0 | 0 | 0 | 0 | 0 | 0 | 0 | 0 | 0 | 0 | 0 | 0 | 0 | 0 | 0 | 0 | 0 | 0 | 0 | 0 | 0 | 0 | 0 | 0
| 148 | 0 | 0 | 0 | 0 | 0 | 0 | 0 | 0 | 0 | 0 | 0 | 0 | 0 | 0 | 0 | 0 | 0 | 0 | 0 | 0 | 0 | 0 | 0 | 0 | 0 | 0 | 0 | 0 | 0 | 0 | 0 | 0 | 0 | 0 | 0 | 0 | 0 | 0 | 0
| 149 | 0 | 0 | 0 | 0 | 0 | 0 | 0 | 0 | 0 | 0 | 0 | 0 | 0 | 0 | 0 | 0 | 0 | 0 | 0 | 0 | 0 | 0 | 0 | 0 | 0 | 0 | 0 | 0 | 0 | 0 | 0 | 0 | 0 | 0 | 0 | 0 | 0 | 0 | 0
| 150 | 0 | 0 | 0 | 0 | 0 | 0 | 0 | 0 | 0 | 0 | 0 | 0 | 0 | 0 | 0 | 0 | 0 | 0 | 0 | 0 | 0 | 0 | 0 | 0 | 0 | 0 | 0 | 0 | 0 | 0 | 0 | 0 | 0 | 0 | 0 | 0 | 0 | 0 | 0
| 151 | 0 | 0 | 0 | 0 | 0 | 0 | 0 | 0 | 0 | 0 | 0 | 0 | 0 | 0 | 0 | 0 | 0 | 0 | 0 | 0 | 0 | 0 | 0 | 0 | 0 | 0 | 0 | 0 | 0 | 0 | 0 | 0 | 0 | 0 | 0 | 0 | 0 | 0 | 0
| 152 | 0 | 0 | 0 | 0 | 0 | 0 | 0 | 0 | 0 | 0 | 0 | 0 | 0 | 0 | 0 | 0 | 0 | 0 | 0 | 0 | 0 | 0 | 0 | 0 | 0 | 0 | 0 | 0 | 0 | 0 | 0 | 0 | 0 | 0 | 0 | 0 | 0 | 0 | 0
| 153 | 0 | 0 | 0 | 0 | 0 | 0 | 0 | 0 | 0 | 0 | 0 | 0 | 0 | 0 | 0 | 0 | 0 | 0 | 0 | 0 | 0 | 0 | 0 | 0 | 0 | 0 | 0 | 0 | 0 | 0 | 0 | 0 | 0 | 0 | 0 | 0 | 0 | 0 | 0
| 154 | 0 | 0 | 0 | 0 | 0 | 0 | 0 | 0 | 0 | 0 | 0 | 0 | 0 | 0 | 0 | 0 | 0 | 0 | 0 | 0 | 0 | 0 | 0 | 0 | 0 | 0 | 0 | 0 | 0 | 0 | 0 | 0 | 0 | 0 | 0 | 0 | 0 | 0 | 0
| 155 | 0 | 0 | 0 | 0 | 0 | 0 | 0 | 0 | 0 | 0 | 0 | 0 | 0 | 0 | 0 | 0 | 0 | 0 | 0 | 0 | 0 | 0 | 0 | 0 | 0 | 0 | 0 | 0 | 0 | 0 | 0 | 0 | 0 | 0 | 0 | 0 | 0 | 0 | 0
| 156 | 0 | 0 | 0 | 0 | 0 | 0 | 0 | 0 | 0 | 0 | 0 | 0 | 0 | 0 | 0 | 0 | 0 | 0 | 0 | 0 | 0 | 0 | 0 | 0 | 0 | 0 | 0 | 0 | 0 | 0 | 0 | 0 | 0 | 0 | 0 | 0 | 0 | 0 | 0
| 157 | 0 | 0 | 0 | 0 | 0 | 0 | 0 | 0 | 0 | 0 | 0 | 0 | 0 | 0 | 0 | 0 | 0 | 0 | 0 | 0 | 0 | 0 | 0 | 0 | 0 | 0 | 0 | 0 | 0 | 0 | 0 | 0 | 0 | 0 | 0 | 0 | 0 | 0 | 0
| 158 | 0 | 0 | 0 | 0 | 0 | 0 | 0 | 0 | 0 | 0 | 0 | 0 | 0 | 0 | 0 | 0 | 0 | 0 | 0 | 0 | 0 | 0 | 0 | 0 | 0 | 0 | 0 | 0 | 0 | 0 | 0 | 0 | 0 | 0 | 0 | 0 | 0 | 0 | 0
| 159 | 0 | 0 | 0 | 0 | 0 | 0 | 0 | 0 | 0 | 0 | 0 | 0 | 0 | 0 | 0 | 0 | 0 | 0 | 0 | 0 | 0 | 0 | 0 | 0 | 0 | 0 | 0 | 0 | 0 | 0 | 0 | 0 | 0 | 0 | 0 | 0 | 0 | 0 | 0
| 160 | 0 | 0 | 0 | 0 | 0 | 0 | 0 | 0 | 0 | 0 | 0 | 0 | 0 | 0 | 0 | 0 | 0 | 0 | 0 | 0 | 0 | 0 | 0 | 0 | 0 | 0 | 0 | 0 | 0 | 0 | 0 | 0 | 0 | 0 | 0 | 0 | 0 | 0 | 0
| 161 | 0 | 0 | 0 | 0 | 0 | 0 | 0 | 0 | 0 | 0 | 0 | 0 | 0 | 0 | 0 | 0 | 0 | 0 | 0 | 0 | 0 | 0 | 0 | 0 | 0 | 0 | 0 | 0 | 0 | 0 | 0 | 0 | 0 | 0 | 0 | 0 | 0 | 0 | 0
| 162 | 0 | 0 | 0 | 0 | 0 | 0 | 0 | 0 | 0 | 0 | 0 | 0 | 0 | 0 | 0 | 0 | 0 | 0 | 0 | 0 | 0 | 0 | 0 | 0 | 0 | 0 | 0 | 0 | 0 | 0 | 0 | 0 | 0 | 0 | 0 | 0 | 0 | 0 | 0
| 163 | 0 | 0 | 0 | 0 | 0 | 0 | 0 | 0 | 0 | 0 | 0 | 0 | 0 | 0 | 0 | 0 | 0 | 0 | 0 | 0 | 0 | 0 | 0 | 0 | 0 | 0 | 0 | 0 | 0 | 0 | 0 | 0 | 0 | 0 | 0 | 0 | 0 | 0 | 0
| 164 | 0 | 0 | 0 | 0 | 0 | 0 | 0 | 0 | 0 | 0 | 0 | 0 | 0 | 0 | 0 | 0 | 0 | 0 | 0 | 0 | 0 | 0 | 0 | 0 | 0 | 0 | 0 | 0 | 0 | 0 | 0 | 0 | 0 | 0 | 0 | 0 | 0 | 0 | 0
| 165 | 0 | 0 | 0 | 0 | 0 | 0 | 0 | 0 | 0 | 0 | 0 | 0 | 0 | 0 | 0 | 0 | 0 | 0 | 0 | 0 | 0 | 0 | 0 | 0 | 0 | 0 | 0 | 0 | 0 | 0 | 0 | 0 | 0 | 0 | 0 | 0 | 0 | 0 | 0
| 166 | 0 | 0 | 0 | 0 | 0 | 0 | 0 | 0 | 0 | 0 | 0 | 0 | 0 | 0 | 0 | 0 | 0 | 0 | 0 | 0 | 0 | 0 | 0 | 0 | 0 | 0 | 0 | 0 | 0 | 0 | 0 | 0 | 0 | 0 | 0 | 0 | 0 | 0 | 0
| 167 | 0 | 0 | 0 | 0 | 0 | 0 | 0 | 0 | 0 | 0 | 0 | 0 | 0 | 0 | 0 | 0 | 0 | 0 | 0 | 0 | 0 | 0 | 0 | 0 | 0 | 0 | 0 | 0 | 0 | 0 | 0 | 0 | 0 | 0 | 0 | 0 | 0 | 0 | 0
| 168 | 0 | 0 | 0 | 0 | 0 | 0 | 0 | 0 | 0 | 0 | 0 | 0 | 0 | 0 | 0 | 0 | 0 | 0 | 0 | 0 | 0 | 0 | 0 | 0 | 0 | 0 | 0 | 0 | 0 | 0 | 0 | 0 | 0 | 0 | 0 | 0 | 0 | 0 | 0
| 169 | 0 | 0 | 0 | 0 | 0 | 0 | 0 | 0 | 0 | 0 | 0 | 0 | 0 | 0 | 0 | 0 | 0 | 0 | 0 | 0 | 0 | 0 | 0 | 0 | 0 | 0 | 0 | 0 | 0 | 0 | 0 | 0 | 0 | 0 | 0 | 0 | 0 | 0 | 0
| 170 | 0 | 0 | 0 | 0 | 0 | 0 | 0 | 0 | 0 | 0 | 0 | 0 | 0 | 0 | 0 | 0 | 0 | 0 | 0 | 0 | 0 | 0 | 0 | 0 | 0 | 0 | 0 | 0 | 0 | 0 | 0 | 0 | 0 | 0 | 0 | 0 | 0 | 0 | 0
| 171 | 0 | 0 | 0 | 0 | 0 | 0 | 0 | 0 | 0 | 0 | 0 | 0 | 0 | 0 | 0 | 0 | 0 | 0 | 0 | 0 | 0 | 0 | 0 | 0 | 0 | 0 | 0 | 0 | 0 | 0 | 0 | 0 | 0 | 0 | 0 | 0 | 0 | 0 | 0
| 172 | 0 | 0 | 0 | 0 | 0 | 0 | 0 | 0 | 0 | 0 | 0 | 0 | 0 | 0 | 0 | 0 | 0 | 0 | 0 | 0 | 0 | 0 | 0 | 0 | 0 | 0 | 0 | 0 | 0 | 0 | 0 | 0 | 0 | 0 | 0 | 0 | 0 | 0 | 0
| 173 | 0 | 0 | 0 | 0 | 0 | 0 | 0 | 0 | 0 | 0 | 0 | 0 | 0 | 0 | 0 | 0 | 0 | 0 | 0 | 0 | 0 | 0 | 0 | 0 | 0 | 0 | 0 | 0 | 0 | 0 | 0 | 0 | 0 | 0 | 0 | 0 | 0 | 0 | 0
| 174 | 0 | 0 | 0 | 0 | 0 | 0 | 0 | 0 | 0 | 0 | 0 | 0 | 0 | 0 | 0 | 0 | 0 | 0 | 0 | 0 | 0 | 0 | 0 | 0 | 0 | 0 | 0 | 0 | 0 | 0 | 0 | 0 | 0 | 0 | 0 | 0 | 0 | 0 | 0
| 175 | 0 | 0 | 0 | 0 | 0 | 0 | 0 | 0 | 0 | 0 | 0 | 0 | 0 | 0 | 0 | 0 | 0 | 0 | 0 | 0 | 0 | 0 | 0 | 0 | 0 | 0 | 0 | 0 | 0 | 0 | 0 | 0 | 0 | 0 | 0 | 0 | 0 | 0 | 0
| 176 | 0 | 0 | 0 | 0 | 0 | 0 | 0 | 0 | 0 | 0 | 0 | 0 | 0 | 0 | 0 | 0 | 0 | 0 | 0 | 0 | 0 | 0 | 0 | 0 | 0 | 0 | 0 | 0 | 0 | 0 | 0 | 0 | 0 | 0 | 0 | 0 | 0 | 0 | 0
| 177 | 0 | 0 | 0 | 0 | 0 | 0 | 0 | 0 | 0 | 0 | 0 | 0 | 0 | 0 | 0 | 0 | 0 | 0 | 0 | 0 | 0 | 0 | 0 | 0 | 0 | 0 | 0 | 0 | 0 | 0 | 0 | 0 | 0 | 0 | 0 | 0 | 0 | 0 | 0
| 178 | 0 | 0 | 0 | 0 | 0 | 0 | 0 | 0 | 0 | 0 | 0 | 0 | 0 | 0 | 0 | 0 | 0 | 0 | 0 | 0 | 0 | 0 | 0 | 0 | 0 | 0 | 0 | 0 | 0 | 0 | 0 | 0 | 0 | 0 | 0 | 0 | 0 | 0 | 0
| 179 | 0 | 0 | 0 | 0 | 0 | 0 | 0 | 0 | 0 | 0 | 0 | 0 | 0 | 0 | 0 | 0 | 0 | 0 | 0 | 0 | 0 | 0 | 0 | 0 | 0 | 0 | 0 | 0 | 0 | 0 | 0 | 0 | 0 | 0 | 0 | 0 | 0 | 0 | 0
| 180 | 0 | 0 | 0 | 0 | 0 | 0 | 0 | 0 | 0 | 0 | 0 | 0 | 0 | 0 | 0 | 0 | 0 | 0 | 0 | 0 | 0 | 0 | 0 | 0 | 0 | 0 | 0 | 0 | 0 | 0 | 0 | 0 | 0 | 0 | 0 | 0 | 0 | 0 | 0
| 181 | 0 | 0 | 0 | 0 | 0 | 0 | 0 | 0 | 0 | 0 | 0 | 0 | 0 | 0 | 0 | 0 | 0 | 0 | 0 | 0 | 0 | 0 | 0 | 0 | 0 | 0 | 0 | 0 | 0 | 0 | 0 | 0 | 0 | 0 | 0 | 0 | 0 | 0 | 0
| 182 | 0 | 0 | 0 | 0 | 0 | 0 | 0 | 0 | 0 | 0 | 0 | 0 | 0 | 0 | 0 | 0 | 0 | 0 | 0 | 0 | 0 | 0 | 0 | 0 | 0 | 0 | 0 | 0 | 0 | 0 | 0 | 0 | 0 | 0 | 0 | 0 | 0 | 0 | 0
| 183 | 0 | 0 | 0 | 0 | 0 | 0 | 0 | 0 | 0 | 0 | 0 | 0 | 0 | 0 | 0 | 0 | 0 | 0 | 0 | 0 | 0 | 0 | 0 | 0 | 0 | 0 | 0 | 0 | 0 | 0 | 0 | 0 | 0 | 0 | 0 | 0 | 0 | 0 | 0
| 184 | 0 | 0 | 0 | 0 | 0 | 0 | 0 | 0 | 0 | 0 | 0 | 0 | 0 | 0 | 0 | 0 | 0 | 0 | 0 | 0 | 0 | 0 | 0 | 0 | 0 | 0 | 0 | 0 | 0 | 0 | 0 | 0 | 0 | 0 | 0 | 0 | 0 | 0 | 0
| 185 | 0 | 0 | 0 | 0 | 0 | 0 | 0 | 0 | 0 | 0 | 0 | 0 | 0 | 0 | 0 | 0 | 0 | 0 | 0 | 0 | 0 | 0 | 0 | 0 | 0 | 0 | 0 | 0 | 0 | 0 | 0 | 0 | 0 | 0 | 0 | 0 | 0 | 0 | 0
| 186 | 0 | 0 | 0 | 0 | 0 | 0 | 0 | 0 | 0 | 0 | 0 | 0 | 0 | 0 | 0 | 0 | 0 | 0 | 0 | 0 | 0 | 0 | 0 | 0 | 0 | 0 | 0 | 0 | 0 | 0 | 0 | 0 | 0 | 0 | 0 | 0 | 0 | 0 | 0
| 187 | 0 | 0 | 0 | 0 | 0 | 0 | 0 | 0 | 0 | 0 | 0 | 0 | 0 | 0 | 0 | 0 | 0 | 0 | 0 | 0 | 0 | 0 | 0 | 0 | 0 | 0 | 0 | 0 | 0 | 0 | 0 | 0 | 0 | 0 | 0 | 0 | 0 | 0 | 0
| 188 | 0 | 0 | 0 | 0 | 0 | 0 | 0 | 0 | 0 | 0 | 0 | 0 | 0 | 0 | 0 | 0 | 0 | 0 | 0 | 0 | 0 | 0 | 0 | 0 | 0 | 0 | 0 | 0 | 0 | 0 | 0 | 0 | 0 | 0 | 0 | 0 | 0 | 0 | 0
| 189 | 0 | 0 | 0 | 0 | 0 | 0 | 0 | 0 | 0 | 0 | 0 | 0 | 0 | 0 | 0 | 0 | 0 | 0 | 0 | 0 | 0 | 0 | 0 | 0 | 0 | 0 | 0 | 0 | 0 | 0 | 0 | 0 | 0 | 0 | 0 | 0 | 0 | 0 | 0
| 190 | 0 | 0 | 0 | 0 | 0 | 0 | 0 | 0 | 0 | 0 | 0 | 0 | 0 | 0 | 0 | 0 | 0 | 0 | 0 | 0 | 0 | 0 | 0 | 0 | 0 | 0 | 0 | 0 | 0 | 0 | 0 | 0 | 0 | 0 | 0 | 0 | 0 | 0 | 0
| 191 | 0 | 0 | 0 | 0 | 0 | 0 | 0 | 0 | 0 | 0 | 0 | 0 | 0 | 0 | 0 | 0 | 0 | 0 | 0 | 0 | 0 | 0 | 0 | 0 | 0 | 0 | 0 | 0 | 0 | 0 | 0 | 0 | 0 | 0 | 0 | 0 | 0 | 0 | 0
| 192 | 0 | 0 | 0 | 0 | 0 | 0 | 0 | 0 | 0 | 0 | 0 | 0 | 0 | 0 | 0 | 0 | 0 | 0 | 0 | 0 | 0 | 0 | 0 | 0 | 0 | 0 | 0 | 0 | 0 | 0 | 0 | 0 | 0 | 0 | 0 | 0 | 0 | 0 | 0
| 193 | 0 | 0 | 0 | 0 | 0 | 0 | 0 | 0 | 0 | 0 | 0 | 0 | 0 | 0 | 0 | 0 | 0 | 0 | 0 | 0 | 0 | 0 | 0 | 0 | 0 | 0 | 0 | 0 | 0 | 0 | 0 | 0 | 0 | 0 | 0 | 0 | 0 | 0 | 0
| 194 | 0 | 0 | 0 | 0 | 0 | 0 | 0 | 0 | 0 | 0 | 0 | 0 | 0 | 0 | 0 | 0 | 0 | 0 | 0 | 0 | 0 | 0 | 0 | 0 | 0 | 0 | 0 | 0 | 0 | 0 | 0 | 0 | 0 | 0 | 0 | 0 | 0 | 0 | 0
| 195 | 0 | 0 | 0 | 0 | 0 | 0 | 0 | 0 | 0 | 0 | 0 | 0 | 0 | 0 | 0 | 0 | 0 | 0 | 0 | 0 | 0 | 0 | 0 | 0 | 0 | 0 | 0 | 0 | 0 | 0 | 0 | 0 | 0 | 0 | 0 | 0 | 0 | 0 | 0
| 196 | 0 | 0 | 0 | 0 | 0 | 0 | 0 | 0 | 0 | 0 | 0 | 0 | 0 | 0 | 0 | 0 | 0 | 0 | 0 | 0 | 0 | 0 | 0 | 0 | 0 | 0 | 0 | 0 | 0 | 0 | 0 | 0 | 0 | 0 | 0 | 0 | 0 | 0 | 0
| 197 | 0 | 0 | 0 | 0 | 0 | 0 | 0 | 0 | 0 | 0 | 0 | 0 | 0 | 0 | 0 | 0 | 0 | 0 | 0 | 0 | 0 | 0 | 0 | 0 | 0 | 0 | 0 | 0 | 0 | 0 | 0 | 0 | 0 | 0 | 0 | 0 | 0 | 0 | 0
| 198 | 0 | 0 | 0 | 0 | 0 | 0 | 0 | 0 | 0 | 0 | 0 | 0 | 0 | 0 | 0 | 0 | 0 | 0 | 0 | 0 | 0 | 0 | 0 | 0 | 0 | 0 | 0 | 0 | 0 | 0 | 0 | 0 | 0 | 0 | 0 | 0 | 0 | 0 | 0
| 199 | 0 | 0 | 0 | 0 | 0 | 0 | 0 | 0 | 0 | 0 | 0 | 0 | 0 | 0 | 0 | 0 | 0 | 0 | 0 | 0 | 0 | 0 | 0 | 0 | 0 | 0 | 0 | 0 | 0 | 0 | 0 | 0 | 0 | 0 | 0 | 0 | 0 | 0 | 0
| 200 | 0 | 0 | 0 | 0 | 0 | 0 | 0 | 0 | 0 | 0 | 0 | 0 | 0 | 0 | 0 | 0 | 0 | 0 | 0 | 0 | 0 | 0 | 0 | 0 | 0 | 0 | 0 | 0 | 0 | 0 | 0 | 0 | 0 | 0 | 0 | 0 | 0 | 0 | 0
| 201 | 0 | 0 | 0 | 0 | 0 | 0 | 0 | 0 | 0 | 0 | 0 | 0 | 0 | 0 | 0 | 0 | 0 | 0 | 0 | 0 | 0 | 0 | 0 | 0 | 0 | 0 | 0 | 0 | 0 | 0 | 0 | 0 | 0 | 0 | 0 | 0 | 0 | 0 | 0
| Load factor | 2012 | 2013 | 2014 | 2015 | 2016 | 2017 | 2018 | 2019 | 2020 | 2021 | 2022 | 2023 | 2024 | 2025 | 2026 | 2027 | 2028 | 2029 | 2030 | 2031 | 2032 | 2033 | 2034 | 2035 | 2036 | 2037 | 2038 | 2039 | 2040 | 2041 | 2042 | 2043 | 2044 | 2045 | 2046 | 2047 | 2048 | 2049 | 2050
| Intermittent | 25.67% | 25.67% | 25.67% | 25.67% | 25.67% | 25.67% | 25.67% | 25.67% | 25.67% | 25.67% | 25.67% | 25.67% | 25.67% | 25.67% | 25.67% | 25.67% | 25.67% | 25.67% | 25.67% | 25.67% | 25.67% | 25.67% | 25.67% | 25.67% | 25.67% | 25.67% | 25.67% | 25.67% | 25.67% | 25.67% | 25.67% | 25.67% | 25.67% | 25.67% | 25.67% | 25.67% | 25.67% | 25.67% | 25.67%
| Dispatchable low carbon | 98.08% | 94.25% | 96.78% | 99.16% | 95.84% | 98.15% | 95.17% | 97.38% | 96.39% | 95.08% | 96.61% | 94.28% | 94.1% | 91.26% | 90.05% | 88.37% | 86.35% | 83.99% | 82.26% | 79.6% | 77.54% | 74.88% | 72.7% | 70.68% | 68.86% | 67.21% | 65.73% | 64.2% | 63.02% | 61.95% | 60.86% | 60% | 59.14% | 58.38% | 57.79% | 57.19% | 56.67% | 56.21% | 55.82%
| High carbon | 35.26% | 36.13% | 35.46% | 34.72% | 35.6% | 34.76% | 35.64% | 34.72% | 32.66% | 32.15% | 29.82% | 29.25% | 27.09% | 26.58% | 24.65% | 22.91% | 21.35% | 20.09% | 18.01% | 17.13% | 15.73% | 15.02% | 13.57% | 12.29% | 11.19% | 10.23% | 9.413% | 9.272% | 8.652% | 8.125% | 8.174% | 7.794% | 7.926% | 8.099% | 7.882% | 8.149% | 8.445% | 8.804% | 9.198%
| Energy output | 2012 | 2013 | 2014 | 2015 | 2016 | 2017 | 2018 | 2019 | 2020 | 2021 | 2022 | 2023 | 2024 | 2025 | 2026 | 2027 | 2028 | 2029 | 2030 | 2031 | 2032 | 2033 | 2034 | 2035 | 2036 | 2037 | 2038 | 2039 | 2040 | 2041 | 2042 | 2043 | 2044 | 2045 | 2046 | 2047 | 2048 | 2049 | 2050
TWh/yr | Intermittent | 15.75 | 16.2562 | 16.6612 | 16.9852 | 17.2444 | 17.4518 | 17.6177 | 17.7504 | 14.2003 | 11.3603 | 9.0882 | 7.2706 | 5.8165 | 4.6532 | 3.7225 | 2.978 | 2.3824 | 1.9059 | 1.5247 | 1.2198 | 0 | 0 | 0 | 0 | 0 | 0 | 0 | 0 | 0 | 0 | 0 | 0 | 0 | 0 | 0 | 0 | 0 | 0 | 0
TWh/yr | Low carbon | 131.4752 | 131.4655 | 140.171 | 148.8225 | 148.8011 | 157.3776 | 157.351 | 165.7969 | 182.5005 | 198.8899 | 222.0626 | 237.0284 | 257.6826 | 271.2719 | 289.6608 | 306.7565 | 322.7125 | 337.2411 | 354.1188 | 366.8186 | 381.8748 | 393.5725 | 407.2772 | 420.3511 | 432.8648 | 444.9601 | 456.6649 | 466.7988 | 478.1412 | 489.3357 | 499.39 | 510.4894 | 520.6872 | 530.9936 | 542.2173 | 552.7269 | 563.3973 | 574.1847 | 585.144
TWh/yr | High carbon | 206.5048 | 204.5933 | 194.0736 | 183.6944 | 182.0586 | 171.8823 | 170.3562 | 160.3963 | 145.867 | 138.7777 | 124.4589 | 118.0167 | 105.649 | 100.1842 | 89.8185 | 80.6935 | 72.6957 | 66.1449 | 57.2912 | 52.6833 | 46.7808 | 43.1665 | 37.6976 | 33.0149 | 29.0506 | 25.6659 | 22.8359 | 21.7443 | 19.6147 | 17.8066 | 17.3158 | 15.9602 | 15.69 | 15.4984 | 14.5802 | 14.5704 | 14.598 | 14.7102 | 14.856
TWh/yr | Total | 353.73 | 352.3151 | 350.9058 | 349.5022 | 348.1042 | 346.7118 | 345.3249 | 343.9436 | 342.5678 | 349.0279 | 355.6097 | 362.3156 | 369.148 | 376.1093 | 383.2018 | 390.4281 | 397.7906 | 405.292 | 412.9348 | 420.7218 | 428.6556 | 436.739 | 444.9748 | 453.366 | 461.9154 | 470.626 | 479.5009 | 488.5431 | 497.7558 | 507.1423 | 516.7058 | 526.4496 | 536.3772 | 546.492 | 556.7975 | 567.2974 | 577.9953 | 588.8949 | 600
TWh/yr | Error | 0 | 0 | 0 | 0 | 0 | 0 | 0 | 0 | 0 | 0 | 0 | 0 | 0 | 0 | 0 | 0 | 0 | 0 | 0 | 0 | 0 | 0 | 0 | 0 | 0 | 0 | 0 | 0 | 0 | 0 | 0 | 0 | 0 | 0 | 0 | 0 | 0 | 0 | 0
| Emissions | 2012 | 2013 | 2014 | 2015 | 2016 | 2017 | 2018 | 2019 | 2020 | 2021 | 2022 | 2023 | 2024 | 2025 | 2026 | 2027 | 2028 | 2029 | 2030 | 2031 | 2032 | 2033 | 2034 | 2035 | 2036 | 2037 | 2038 | 2039 | 2040 | 2041 | 2042 | 2043 | 2044 | 2045 | 2046 | 2047 | 2048 | 2049 | 2050
MtCO2e | High carbon | 156.9988 | 147.1504 | 131.6207 | 117.044 | 108.5312 | 95.4119 | 87.5744 | 75.8728 | 63.0145 | 59.5726 | 53.0859 | 50.0155 | 44.4853 | 41.9104 | 37.3286 | 33.3157 | 29.8149 | 26.9474 | 23.1838 | 21.1752 | 18.6749 | 17.1141 | 14.8428 | 12.9088 | 11.2794 | 9.8951 | 8.7416 | 8.2643 | 7.4013 | 6.6704 | 6.4392 | 5.8914 | 5.7488 | 5.6362 | 5.2625 | 5.2191 | 5.1891 | 5.1888 | 5.1996
MtCO2e | Industry | 78 | 78 | 78 | 78 | 78 | 78 | 78 | 78 | 78 | 78 | 78 | 78 | 78 | 78 | 78 | 78 | 78 | 78 | 78 | 78 | 78 | 78 | 78 | 78 | 78 | 78 | 78 | 78 | 78 | 78 | 78 | 78 | 78 | 78 | 78 | 78 | 78 | 78 | 78
MtCO2e | Total | 234.9988 | 225.1504 | 209.6207 | 195.044 | 186.5312 | 173.4119 | 165.5744 | 153.8728 | 141.0145 | 137.5726 | 131.0859 | 128.0155 | 122.4853 | 119.9104 | 115.3286 | 111.3157 | 107.8149 | 104.9474 | 101.1838 | 99.1752 | 96.6749 | 95.1141 | 92.8428 | 90.9088 | 89.2794 | 87.8951 | 86.7416 | 86.2643 | 85.4013 | 84.6704 | 84.4392 | 83.8914 | 83.7488 | 83.6362 | 83.2625 | 83.2191 | 83.1891 | 83.1888 | 83.1996
gCO2e/kWh | Electricity emissions factor | 443.8378 | 417.6669 | 375.0885 | 334.8877 | 311.778 | 275.1908 | 253.6001 | 220.5966 | 183.9476 | 170.6816 | 149.2813 | 138.0439 | 120.5079 | 111.4314 | 97.4123 | 85.3311 | 74.9513 | 66.4889 | 56.1441 | 50.3306 | 43.5662 | 39.1861 | 33.3565 | 28.4733 | 24.4187 | 21.0253 | 18.2306 | 16.9162 | 14.8693 | 13.1528 | 12.462 | 11.1909 | 10.7179 | 10.3135 | 9.4513 | 9.2 | 8.9778 | 8.811 | 8.666