## Model
Electrification of demand |  |  |  | Headlines
Start year | 2012 |  |  | CB4 | 476.1905 | TWh/CB4 period | [9 empty] | Approximate space available under CB4 before trading required
Demand in 2050 | 700 | TWh/yr |  | Electricity | [6 empty] | Demand in start year | 346 | TWh/yr |  |  | Agreed (690) | Current EU policy (860)
|  |  |  | 2030 | 247.1598 | gCO2/kWh |  |  |  |  | Demand increase | 1.872% | pa |  |  | 325 | 495
Zero carbon generation |  |  |  | 2050 | 47.1566 | gCO2/kWh | [9 empty] | 65 | 99
Renewable electricity in 2020 | 10% | of electricity | [8 empty] | Renewables in 2020 | 40.133 | TWh/yr
Year second build starts | 2030 |  |  | Emissions | 3300.5365 | 2010-2050
Maximum build rate | 43.83 | TWh/yr/yr
Minimum build rate | 10 | TWh/yr/yr
Maximum industry expansion | 100% | of previous year's capacity
Maximum industry contraction | 100% | of previous year's capacity
Average life | 30 | years | This means that every year, 1/number of years falls down.
Electricity demand in 2012 | 346 | TWh/yr
Electricity demand growth rate | -0.4403% | % pa | Based on 2012-2020 projection
[12 empty] | 2012 | 2020
Renewables in 2012 | 38.7 | TWh/yr | [8 empty] | Renewables | 38.7 | 40.133 | TWh/yr
Nuclear in 2012 | 59 | TWh/yr | [8 empty] | CCS | 0 | 5.4 | TWh/yr
Nuclear change 2012-2020 | -3 | TWh/yr | Could be +10 | [7 empty] | Nuclear | 59 | 56 | TWh/yr
CCS by 2020 | 5.4 | TWh/yr | Could be 0 | [7 empty] | Low carbon | 97.7 | 101.533 | TWh/yr
[11 empty] | Rate of change |  | 12.6916 | TWh/yr/yr
| 2012 | 2020 | 2050
High carbon emissions factor | 650 | 350 | 350 | gCO2/kWh |  | Based on gas being dominant 2020 onwards
Rate of change |  | -37.5 | 0 | gCO2/kWh/yr
| 2012 | 2050 | CAGR from electrification of demand start year
Min/Mean | 0.5 | 0.5 | 0%
Max/Mean | 1.5 | 1.5 | 0%
Year | 2012 | 2013 | 2014 | 2015 | 2016 | 2017 | 2018 | 2019 | 2020 | 2021 | 2022 | 2023 | 2024 | 2025 | 2026 | 2027 | 2028 | 2029 | 2030 | 2031 | 2032 | 2033 | 2034 | 2035 | 2036 | 2037 | 2038 | 2039 | 2040 | 2041 | 2042 | 2043 | 2044 | 2045 | 2046 | 2047 | 2048 | 2049 | 2050
Demand | 346 | 352.4758 | 359.0728 | 365.7933 | 372.6395 | 379.6139 | 386.7189 | 393.9568 | 401.3301 | 408.8415 | 416.4935 | 424.2886 | 432.2297 | 440.3194 | 448.5605 | 456.9558 | 465.5083 | 474.2209 | 483.0965 | 492.1382 | 501.3491 | 510.7325 | 520.2915 | 530.0293 | 539.9495 | 550.0553 | 560.3502 | 570.8378 | 581.5217 | 592.4056 | 603.4932 | 614.7883 | 626.2948 | 638.0166 | 649.9579 | 662.1226 | 674.515 | 687.1394 | 700 | TWh/yr
Zero carbon | 97.7 | 110.3916 | 123.0833 | 135.7749 | 148.4665 | 161.1581 | 173.8498 | 186.5414 | 199.233 | 192.5919 | 186.1722 | 179.9664 | 173.9676 | 168.1686 | 162.563 | 157.1443 | 151.9061 | 146.8426 | 141.9478 | 147.2162 | 162.309 | 196.8987 | 234.1654 | 270.1646 | 303.8767 | 334.9939 | 363.8213 | 390.6309 | 415.6654 | 439.1409 | 461.2492 | 482.1607 | 502.0262 | 520.9786 | 539.1355 | 556.6 | 573.4624 | 589.8018 | 605.6869 | TWh/yr
High carbon | 248.3 | 242.0842 | 235.9896 | 230.0184 | 224.173 | 218.4558 | 212.8691 | 207.4154 | 202.0971 | 216.2496 | 230.3213 | 244.3222 | 258.2621 | 272.1508 | 285.9975 | 299.8116 | 313.6022 | 327.3783 | 341.1486 | 344.922 | 339.0401 | 313.8338 | 286.126 | 259.8647 | 236.0728 | 215.0613 | 196.5289 | 180.207 | 165.8563 | 153.2648 | 142.244 | 132.6275 | 124.2686 | 117.038 | 110.8223 | 105.5226 | 101.0526 | 97.3376 | 94.3131 | TWh/yr
High carbon EF | 650 | 612.5 | 575 | 537.5 | 500 | 462.5 | 425 | 387.5 | 350 | 350 | 350 | 350 | 350 | 350 | 350 | 350 | 350 | 350 | 350 | 350 | 350 | 350 | 350 | 350 | 350 | 350 | 350 | 350 | 350 | 350 | 350 | 350 | 350 | 350 | 350 | 350 | 350 | 350 | 350 | gCO2/kWh
Emissions factor | 466.4595 | 420.6716 | 377.9011 | 337.9911 | 300.7907 | 266.1541 | 233.9409 | 204.0159 | 176.2489 | 185.1264 | 193.5503 | 201.5439 | 209.129 | 216.3265 | 223.1563 | 229.6372 | 235.7869 | 241.6224 | 247.1598 | 245.3024 | 236.6894 | 215.0672 | 192.4769 | 171.5993 | 153.0244 | 136.8434 | 122.7538 | 110.491 | 99.8238 | 90.5506 | 82.4954 | 75.5051 | 69.4466 | 64.2041 | 59.6774 | 55.7796 | 52.4353 | 49.5797 | 47.1566 | gCO2/kWh
Emissions | 161.395 | 148.2766 | 135.694 | 123.6349 | 112.0865 | 101.0358 | 90.4694 | 80.3735 | 70.734 | 75.6874 | 80.6124 | 85.5128 | 90.3917 | 95.2528 | 100.0991 | 104.9341 | 109.7608 | 114.5824 | 119.402 | 120.7227 | 118.664 | 109.8418 | 100.1441 | 90.9526 | 82.6255 | 75.2715 | 68.7851 | 63.0724 | 58.0497 | 53.6427 | 49.7854 | 46.4196 | 43.494 | 40.9633 | 38.7878 | 36.9329 | 35.3684 | 34.0682 | 33.0096 | MtCO2
Zero carbon decomissioned |  | 3.2567 | 3.6797 | 4.1028 | 4.5258 | 4.9489 | 5.3719 | 5.795 | 6.218 | 6.6411 | 6.4197 | 6.2057 | 5.9989 | 5.7989 | 5.6056 | 5.4188 | 5.2381 | 5.0635 | 4.8948 | 4.7316 | 4.9072 | 5.4103 | 6.5633 | 7.8055 | 9.0063 | 10.1671 | 11.2892 | 12.3739 | 13.4224 | 14.436 | 15.4158 | 16.363 | 17.2785 | 18.1636 | 19.0191 | 19.8462 | 20.6456 | 21.4184 | 22.1655 | TWh/yr/yr
Zero carbon built | 15.9483 | 15.9483 | 16.3713 | 16.7944 | 17.2175 | 17.6405 | 18.0636 | 18.4866 | 18.9097 | 0 | 0 | 0 | 0 | 0 | 0 | 0 | 0 | 0 | 0 | 10 | 20 | 40 | 43.83 | 43.83 | 43.83 | 43.83 | 43.83 | 43.83 | 43.83 | 43.83 | 43.83 | 43.83 | 43.83 | 43.83 | 43.83 | 43.83 | 43.83 | 43.83 | 43.83 | TWh/yr/yr
Net increase in zero carbon |  | 12.6916 | 12.6916 | 12.6916 | 12.6916 | 12.6916 | 12.6916 | 12.6916 | 12.6916 | -6.6411 | -6.4197 | -6.2057 | -5.9989 | -5.7989 | -5.6056 | -5.4188 | -5.2381 | -5.0635 | -4.8948 | 5.2684 | 15.0928 | 34.5897 | 37.2667 | 36.0245 | 34.8237 | 33.6629 | 32.5408 | 31.4561 | 30.4076 | 29.394 | 28.4142 | 27.467 | 26.5515 | 25.6664 | 24.8109 | 23.9838 | 23.1844 | 22.4116 | 21.6645 | TWh/yr/yr
Min/Mean | 0.5 | 0.5 | 0.5 | 0.5 | 0.5 | 0.5 | 0.5 | 0.5 | 0.5 | 0.5 | 0.5 | 0.5 | 0.5 | 0.5 | 0.5 | 0.5 | 0.5 | 0.5 | 0.5 | 0.5 | 0.5 | 0.5 | 0.5 | 0.5 | 0.5 | 0.5 | 0.5 | 0.5 | 0.5 | 0.5 | 0.5 | 0.5 | 0.5 | 0.5 | 0.5 | 0.5 | 0.5 | 0.5 | 0.5
Max/Mean | 1.5 | 1.5 | 1.5 | 1.5 | 1.5 | 1.5 | 1.5 | 1.5 | 1.5 | 1.5 | 1.5 | 1.5 | 1.5 | 1.5 | 1.5 | 1.5 | 1.5 | 1.5 | 1.5 | 1.5 | 1.5 | 1.5 | 1.5 | 1.5 | 1.5 | 1.5 | 1.5 | 1.5 | 1.5 | 1.5 | 1.5 | 1.5 | 1.5 | 1.5 | 1.5 | 1.5 | 1.5 | 1.5 | 1.5
Mean demand | 346 | 352.4758 | 359.0728 | 365.7933 | 372.6395 | 379.6139 | 386.7189 | 393.9568 | 401.3301 | 408.8415 | 416.4935 | 424.2886 | 432.2297 | 440.3194 | 448.5605 | 456.9558 | 465.5083 | 474.2209 | 483.0965 | 492.1382 | 501.3491 | 510.7325 | 520.2915 | 530.0293 | 539.9495 | 550.0553 | 560.3502 | 570.8378 | 581.5217 | 592.4056 | 603.4932 | 614.7883 | 626.2948 | 638.0166 | 649.9579 | 662.1226 | 674.515 | 687.1394 | 700
Min demand | 173 | 176.2379 | 179.5364 | 182.8966 | 186.3198 | 189.807 | 193.3594 | 196.9784 | 200.6651 | 204.4208 | 208.2467 | 212.1443 | 216.1149 | 220.1597 | 224.2802 | 228.4779 | 232.7542 | 237.1104 | 241.5482 | 246.0691 | 250.6746 | 255.3662 | 260.1457 | 265.0147 | 269.9747 | 275.0276 | 280.1751 | 285.4189 | 290.7609 | 296.2028 | 301.7466 | 307.3941 | 313.1474 | 319.0083 | 324.9789 | 331.0613 | 337.2575 | 343.5697 | 350
Max demand | 519 | 528.7137 | 538.6092 | 548.6899 | 558.9593 | 569.4209 | 580.0783 | 590.9351 | 601.9952 | 613.2623 | 624.7402 | 636.433 | 648.3446 | 660.4791 | 672.8407 | 685.4338 | 698.2625 | 711.3313 | 724.6447 | 738.2073 | 752.0237 | 766.0987 | 780.4372 | 795.044 | 809.9242 | 825.0829 | 840.5253 | 856.2567 | 872.2826 | 888.6084 | 905.2398 | 922.1824 | 939.4422 | 957.0249 | 974.9368 | 993.1839 | 1011.7725 | 1030.7091 | 1050
Min | 173 | 176.2379 | 179.5364 | 182.8966 | 186.3198 | 189.807 | 193.3594 | 196.9784 | 200.6651 | 204.4208 | 208.2467 | 212.1443 | 216.1149 | 220.1597 | 224.2802 | 228.4779 | 232.7542 | 237.1104 | 241.5482 | 246.0691 | 250.6746 | 255.3662 | 260.1457 | 265.0147 | 269.9747 | 275.0276 | 280.1751 | 285.4189 | 290.7609 | 296.2028 | 301.7466 | 307.3941 | 313.1474 | 319.0083 | 324.9789 | 331.0613 | 337.2575 | 343.5697 | 350
Mid | 173 | 176.2379 | 179.5364 | 182.8966 | 186.3198 | 189.807 | 193.3594 | 196.9784 | 200.6651 | 204.4208 | 208.2467 | 212.1443 | 216.1149 | 220.1597 | 224.2802 | 228.4779 | 232.7542 | 237.1104 | 241.5482 | 246.0691 | 250.6746 | 255.3662 | 260.1457 | 265.0147 | 269.9747 | 275.0276 | 280.1751 | 285.4189 | 290.7609 | 296.2028 | 301.7466 | 307.3941 | 313.1474 | 319.0083 | 324.9789 | 331.0613 | 337.2575 | 343.5697 | 350
Max | 173 | 176.2379 | 179.5364 | 182.8966 | 186.3198 | 189.807 | 193.3594 | 196.9784 | 200.6651 | 204.4208 | 208.2467 | 212.1443 | 216.1149 | 220.1597 | 224.2802 | 228.4779 | 232.7542 | 237.1104 | 241.5482 | 246.0691 | 250.6746 | 255.3662 | 260.1457 | 265.0147 | 269.9747 | 275.0276 | 280.1751 | 285.4189 | 290.7609 | 296.2028 | 301.7466 | 307.3941 | 313.1474 | 319.0083 | 324.9789 | 331.0613 | 337.2575 | 343.5697 | 350
Load factor
Mean | 66.67% | 66.67% | 66.67% | 66.67% | 66.67% | 66.67% | 66.67% | 66.67% | 66.67% | 66.67% | 66.67% | 66.67% | 66.67% | 66.67% | 66.67% | 66.67% | 66.67% | 66.67% | 66.67% | 66.67% | 66.67% | 66.67% | 66.67% | 66.67% | 66.67% | 66.67% | 66.67% | 66.67% | 66.67% | 66.67% | 66.67% | 66.67% | 66.67% | 66.67% | 66.67% | 66.67% | 66.67% | 66.67% | 66.67%
Mid | 50% | 50% | 50% | 50% | 50% | 50% | 50% | 50% | 50% | 50% | 50% | 50% | 50% | 50% | 50% | 50% | 50% | 50% | 50% | 50% | 50% | 50% | 50% | 50% | 50% | 50% | 50% | 50% | 50% | 50% | 50% | 50% | 50% | 50% | 50% | 50% | 50% | 50% | 50%
Low carbon | 97.7 | 110.3916 | 123.0833 | 135.7749 | 148.4665 | 161.1581 | 173.8498 | 186.5414 | 199.233 | 192.5919 | 186.1722 | 179.9664 | 173.9676 | 168.1686 | 162.563 | 157.1443 | 151.9061 | 146.8426 | 141.9478 | 147.2162 | 162.309 | 196.8987 | 234.1654 | 270.1899 | 305.0136 | 338.6765 | 371.2172 | 402.6733 | 433.0809 | 462.4749 | 490.889 | 518.3561 | 544.9075 | 570.5739 | 595.3848 | 619.3687 | 642.553 | 664.9646 | 686.6291
In min | 97.7 | 110.3916 | 123.0833 | 135.7749 | 148.4665 | 161.1581 | 173.8498 | 186.5414 | 199.233 | 192.5919 | 186.1722 | 179.9664 | 173.9676 | 168.1686 | 162.563 | 157.1443 | 151.9061 | 146.8426 | 141.9478 | 147.2162 | 162.309 | 196.8987 | 234.1654 | 265.0147 | 269.9747 | 275.0276 | 280.1751 | 285.4189 | 290.7609 | 296.2028 | 301.7466 | 307.3941 | 313.1474 | 319.0083 | 324.9789 | 331.0613 | 337.2575 | 343.5697 | 350
In mid | 0 | 0 | 0 | 0 | 0 | 0 | 0 | 0 | 0 | 0 | 0 | 0 | 0 | 0 | 0 | 0 | 0 | 0 | 0 | 0 | 0 | 0 | 0 | 5.1752 | 35.0389 | 63.6488 | 91.0421 | 117.2544 | 142.32 | 166.2721 | 189.1424 | 210.9619 | 231.7601 | 251.5656 | 270.4059 | 288.3074 | 305.2955 | 321.3949 | 336.6291
In max | 0 | 0 | 0 | 0 | 0 | 0 | 0 | 0 | 0 | 0 | 0 | 0 | 0 | 0 | 0 | 0 | 0 | 0 | 0 | 0 | 0 | 0 | 0 | 0 | 0 | 0 | 0 | 0 | 0 | 0 | 0 | 0 | 0 | 0 | 0 | 0 | 0 | 0 | 0
Above max | 0 | 0 | 0 | 0 | 0 | 0 | 0 | 0 | 0 | 0 | 0 | 0 | 0 | 0 | 0 | 0 | 0 | 0 | 0 | 0 | 0 | 0 | 0 | 0 | 0 | 0 | 0 | 0 | 0 | 0 | 0 | 0 | 0 | 0 | 0 | 0 | 0 | 0 | 0
High load factor | 100% | 100% | 100% | 100% | 100% | 100% | 100% | 100% | 100% | 100% | 100% | 100% | 100% | 100% | 100% | 100% | 100% | 100% | 100% | 100% | 100% | 100% | 100% | 100% | 100% | 100% | 100% | 100% | 100% | 100% | 100% | 100% | 100% | 100% | 100% | 100% | 100% | 100% | 100%
Mid load factor | 100% | 100% | 100% | 100% | 100% | 100% | 100% | 100% | 100% | 100% | 100% | 100% | 100% | 100% | 100% | 100% | 100% | 100% | 100% | 100% | 100% | 100% | 100% | 99.51% | 96.76% | 94.21% | 91.88% | 89.73% | 87.76% | 85.97% | 84.33% | 82.84% | 81.5% | 80.29% | 79.2% | 78.23% | 77.37% | 76.61% | 75.96%
Low load factor | 50% | 50% | 50% | 50% | 50% | 50% | 50% | 50% | 50% | 50% | 50% | 50% | 50% | 50% | 50% | 50% | 50% | 50% | 50% | 50% | 50% | 50% | 50% | 50% | 50% | 50% | 50% | 50% | 50% | 50% | 50% | 50% | 50% | 50% | 50% | 50% | 50% | 50% | 50%
Zero load factor | 0% | 0% | 0% | 0% | 0% | 0% | 0% | 0% | 0% | 0% | 0% | 0% | 0% | 0% | 0% | 0% | 0% | 0% | 0% | 0% | 0% | 0% | 0% | 0% | 0% | 0% | 0% | 0% | 0% | 0% | 0% | 0% | 0% | 0% | 0% | 0% | 0% | 0% | 0%
Low carbon load factor | 100% | 100% | 100% | 100% | 100% | 100% | 100% | 100% | 100% | 100% | 100% | 100% | 100% | 100% | 100% | 100% | 100% | 100% | 100% | 100% | 100% | 100% | 100% | 99.99% | 99.63% | 98.91% | 98.01% | 97.01% | 95.98% | 94.95% | 93.96% | 93.02% | 92.13% | 91.31% | 90.55% | 89.87% | 89.25% | 88.7% | 88.21%
Low carbon output | 97.7 | 110.3916 | 123.0833 | 135.7749 | 148.4665 | 161.1581 | 173.8498 | 186.5414 | 199.233 | 192.5919 | 186.1722 | 179.9664 | 173.9676 | 168.1686 | 162.563 | 157.1443 | 151.9061 | 146.8426 | 141.9478 | 147.2162 | 162.309 | 196.8987 | 234.1654 | 270.1646 | 303.8767 | 334.9939 | 363.8213 | 390.6309 | 415.6654 | 439.1409 | 461.2492 | 482.1607 | 502.0262 | 520.9786 | 539.1355 | 556.6 | 573.4624 | 589.8018 | 605.6869
High carbon capacity | 421.3 | 418.3221 | 415.526 | 412.915 | 410.4928 | 408.2628 | 406.2285 | 404.3938 | 402.7622 | 420.6703 | 438.568 | 456.4665 | 474.377 | 492.3104 | 510.2777 | 528.2895 | 546.3564 | 564.4887 | 582.6969 | 590.9911 | 589.7147 | 569.2 | 546.2718 | 524.8541 | 504.9106 | 486.4064 | 469.3081 | 453.5834 | 439.2017 | 426.1335 | 414.3507 | 403.8263 | 394.5346 | 386.451 | 379.552 | 373.8152 | 369.2195 | 365.7445 | 363.3709
High carbon load factor | 58.94% | 57.87% | 56.79% | 55.71% | 54.61% | 53.51% | 52.4% | 51.29% | 50.18% | 51.41% | 52.52% | 53.52% | 54.44% | 55.28% | 56.05% | 56.75% | 57.4% | 58% | 58.55% | 58.36% | 57.49% | 55.14% | 52.38% | 49.51% | 46.76% | 44.21% | 41.88% | 39.73% | 37.76% | 35.97% | 34.33% | 32.84% | 31.5% | 30.29% | 29.2% | 28.23% | 27.37% | 26.61% | 25.96%