## Model
Electricity build rate reckoner
This is a super simple ready reckoner to explore the implications of different build rates of low carbon generation.
It is currently ALPHA. Do not trust.
tom.counsell@decc.gsi.gov.uk
Notes & worries
Need to document and visualise my simple load curve example to check it is correct
Need to offset the build rates by a year, so avaialble at the start of any given year?
Possibly need to include a FID decision' year.
Need to deal with intermittent renewables
Need to think of a way of dealing with failiures and reserve
Validate assumption for min and max as proportion of mean
| Inputs | [7 empty] | Outputs
| 2050 Electricity demand | 600 | TWh/yr | [5 empty] | CB4 | 508.8573 | MtCO2/CB4 period
| 2012 onwards electricity demand growth rate | -0.4% | % pa | Based on 2012-2020 projection |  |  |  |  | Electricity
| Year electricity demand starts to increase | 2020 | [6 empty] | 2020 | 176.938 | gCO2/kWh
| 2020 Renewable electricity | 30% | of electricity | [5 empty] | 2030 | 10.4786 | gCO2/kWh
| Year second build starts | 2020 | [6 empty] | 2050 | 2.1385 | gCO2/kWh
| Build rate target in second build | 55 | TWh/yr/yr | [5 empty] | 2050 | 1.2831 | MtCO2/yr
| Minimum build rate | 0.4 | TWh/yr/yr | [5 empty] | Emissions | 1212.577 | 2010-2050
| Maximum industry expansion | 50% | of previous year's capacity
| Maximum industry contraction | 100% | of previous year's capacity
| Average life | 30 | years | This means that every year, 1/number of years falls down.
| 2012-2020 increase in nuclear | 10 | TWh/yr | Could be +10
| 2020 CCS | 5.4 | TWh/yr | Could be 0
| 2020 Fossil fuel emissions factor | 370 | gCO2/kWh
| 2050 Fossil fuel emissions factor | 350 | gCO2/kWh
| 2050 Minimum electricity demand | 0.5 | Proportion of mean electricity demand
| 2050 Maximum electricity demand | 2 | Proportion of mean electricity demand
| Annual change in non-electricity traded emissions | -1% | Continuous from 2012 to 2050
Fixed data
| 2012 Electricity demand | 346 | TWh/yr
| 2012 High carbon generation capacity | 421 | TWh/yr-max
| 2012 Renewables | 38.7 | TWh/yr
| 2012 Nuclear | 59 | TWh/yr
| 2012 Fossil fuel emissions factor | 650 | gCO2/kWh
| 2012 Minimum electricity demand | 0.5 | Proportion of mean electricity demand
| 2012 Maximum electricity demand | 1.5 | Proportion of mean electricity demand
| 2012 Non-electricity traded emissions | 78 | MtCO2e
Derived assumptions
| 2012-2020 annual change in fossil fuel emissions factor | -35 | gCO2/kWh/yr
| 2020-2050 annual change in fossil fuel emissions factor | -0.66667 | gCO2/kWh/yr
| Annual change in electricity demand | 1.961% | per year, starting with the year that electricity demand starts to increase
| Annual change in minimum electricity demand | 0% | per year, starting with the year that electricity demand starts to increase
| Annual change in maximum electricity demand | 0.9636% | per year, starting with the year that electricity demand starts to increase
| 2012 low carbon generation | 97.7 | TWh/yr
| 2020 Renewables | 100.5245 | TWh/yr
| 2020 Nuclear | 69 | TWh/yr
| 2020 low carbon generation | 174.9245 | TWh/yr
| 2012-2020 Annual change in low carbon generation | 9.6531 | TWh/yr/yr
| Minimum electricity demand | 335.0818 | TWh/yr
Annual calculations
| Year | 2012 | 2013 | 2014 | 2015 | 2016 | 2017 | 2018 | 2019 | 2020 | 2021 | 2022 | 2023 | 2024 | 2025 | 2026 | 2027 | 2028 | 2029 | 2030 | 2031 | 2032 | 2033 | 2034 | 2035 | 2036 | 2037 | 2038 | 2039 | 2040 | 2041 | 2042 | 2043 | 2044 | 2045 | 2046 | 2047 | 2048 | 2049 | 2050
TWh/yr-max | Low carbon generation constucted | 12.9097 | 12.9097 | 13.2315 | 13.5533 | 13.875 | 14.1968 | 14.5186 | 14.8403 | 15.1621 | 22.7432 | 34.1148 | 51.1721 | 55 | 55 | 55 | 55 | 55 | 55 | 55 | 55 | 55 | 55 | 55 | 55 | 55 | 55 | 55 | 55 | 55 | 55 | 55 | 55 | 55 | 55 | 55 | 55 | 55 | 55 | 55
TWh/yr-max | Low carbon generation at end of life |  | 3.2567 | 3.5784 | 3.9002 | 4.222 | 4.5437 | 4.8655 | 5.1873 | 5.509 | 5.8308 | 6.3946 | 7.3186 | 8.7804 | 10.321 | 11.8103 | 13.25 | 14.6416 | 15.9869 | 17.2873 | 18.5444 | 19.7596 | 20.9343 | 22.0698 | 23.1675 | 24.2286 | 25.2543 | 26.2458 | 27.2043 | 28.1308 | 29.0265 | 29.8922 | 30.7292 | 31.5382 | 32.3203 | 33.0762 | 33.807 | 34.5135 | 35.1964 | 35.8565
TWh/yr-max | Net increase in low carbon generation |  | 9.6531 | 9.6531 | 9.6531 | 9.6531 | 9.6531 | 9.6531 | 9.6531 | 9.6531 | 16.9124 | 27.7202 | 43.8536 | 46.2196 | 44.679 | 43.1897 | 41.75 | 40.3584 | 39.0131 | 37.7127 | 36.4556 | 35.2404 | 34.0657 | 32.9302 | 31.8325 | 30.7714 | 29.7457 | 28.7542 | 27.7957 | 26.8692 | 25.9735 | 25.1078 | 24.2708 | 23.4618 | 22.6797 | 21.9238 | 21.193 | 20.4865 | 19.8036 | 19.1435
TWh/yr-max | Low carbon generation capacity | 97.7 | 107.3531 | 117.0061 | 126.6592 | 136.3123 | 145.9653 | 155.6184 | 165.2715 | 174.9245 | 191.8369 | 219.5571 | 263.4107 | 309.6303 | 354.3093 | 397.499 | 439.249 | 479.6074 | 518.6205 | 556.3331 | 592.7887 | 628.0291 | 662.0948 | 695.0249 | 726.8574 | 757.6289 | 787.3746 | 816.1287 | 843.9244 | 870.7936 | 896.7672 | 921.8749 | 946.1458 | 969.6076 | 992.2873 | 1014.2111 | 1035.404 | 1055.8906 | 1075.6942 | 1094.8378
TWh/yr | Electricity demand | 346 | 344.616 | 343.2375 | 341.8646 | 340.4971 | 339.1351 | 337.7786 | 336.4275 | 335.0818 | 341.6521 | 348.3514 | 355.1819 | 362.1464 | 369.2475 | 376.4878 | 383.8701 | 391.3971 | 399.0717 | 406.8968 | 414.8754 | 423.0103 | 431.3048 | 439.762 | 448.385 | 457.177 | 466.1415 | 475.2817 | 484.6011 | 494.1033 | 503.7918 | 513.6703 | 523.7425 | 534.0122 | 544.4832 | 555.1596 | 566.0453 | 577.1445 | 588.4613 | 600
1/mean | Minimum demand | 0.5 | 0.5 | 0.5 | 0.5 | 0.5 | 0.5 | 0.5 | 0.5 | 0.5 | 0.5 | 0.5 | 0.5 | 0.5 | 0.5 | 0.5 | 0.5 | 0.5 | 0.5 | 0.5 | 0.5 | 0.5 | 0.5 | 0.5 | 0.5 | 0.5 | 0.5 | 0.5 | 0.5 | 0.5 | 0.5 | 0.5 | 0.5 | 0.5 | 0.5 | 0.5 | 0.5 | 0.5 | 0.5 | 0.5
1/mean | Maximum demand | 1.5 | 1.5 | 1.5 | 1.5 | 1.5 | 1.5 | 1.5 | 1.5 | 1.5145 | 1.529 | 1.5438 | 1.5587 | 1.5737 | 1.5888 | 1.6041 | 1.6196 | 1.6352 | 1.651 | 1.6669 | 1.6829 | 1.6991 | 1.7155 | 1.7321 | 1.7487 | 1.7656 | 1.7826 | 1.7998 | 1.8171 | 1.8346 | 1.8523 | 1.8702 | 1.8882 | 1.9064 | 1.9247 | 1.9433 | 1.962 | 1.9809 | 2 | 2.0193
TWh/yr-instant | Minimum demand | 173 | 172.308 | 171.6188 | 170.9323 | 170.2486 | 169.5676 | 168.8893 | 168.2137 | 167.5409 | 170.8261 | 174.1757 | 177.591 | 181.0732 | 184.6237 | 188.2439 | 191.935 | 195.6985 | 199.5359 | 203.4484 | 207.4377 | 211.5052 | 215.6524 | 219.881 | 224.1925 | 228.5885 | 233.0707 | 237.6408 | 242.3006 | 247.0517 | 251.8959 | 256.8352 | 261.8712 | 267.0061 | 272.2416 | 277.5798 | 283.0227 | 288.5722 | 294.2306 | 300
TWh/yr-instant | Maximum demand | 519 | 516.924 | 514.8563 | 512.7969 | 510.7457 | 508.7027 | 506.6679 | 504.6412 | 507.4657 | 522.4018 | 537.7775 | 553.6058 | 569.8999 | 586.6736 | 603.941 | 621.7167 | 640.0155 | 658.8529 | 678.2447 | 698.2073 | 718.7575 | 739.9124 | 761.6901 | 784.1087 | 807.1872 | 830.9449 | 855.4019 | 880.5787 | 906.4965 | 933.1772 | 960.6431 | 988.9175 | 1018.024 | 1047.9873 | 1078.8324 | 1110.5854 | 1143.2729 | 1176.9226 | 1211.5626
TWh/yr-max | High carbon generation at end of life |  | 14.0333 | 13.6524 | 13.2617 | 12.8713 | 12.4811 | 12.0912 | 11.7016 | 11.3123 | 11.0847 | 11.0188 | 10.6515 | 10.2965 | 9.9533 | 9.6215 | 9.3008 | 8.9908 | 8.6911 | 8.4014 | 8.1213 | 7.8506 | 7.5889 | 7.336 | 7.0914 | 6.855 | 6.6265 | 6.4057 | 6.1921 | 5.9857 | 5.7862 | 5.5933 | 5.4069 | 5.2267 | 5.0524 | 4.884 | 4.7212 | 4.5638 | 4.4117 | 4.2647
TWh/yr-max | Required high carbon generation capacity to cover maximum | 421.3 | 409.5709 | 397.8502 | 386.1377 | 374.4334 | 362.7374 | 351.0495 | 339.3698 | 332.5412 | 330.5649 | 318.2204 | 290.1951 | 260.2696 | 232.3643 | 206.442 | 182.4676 | 160.4081 | 140.2324 | 121.9116 | 105.4186 | 90.7284 | 77.8177 | 66.6652 | 57.2513 | 49.5583 | 43.5703 | 39.2731 | 36.6542 | 35.7029 | 36.41 | 38.7682 | 42.7717 | 48.4165 | 55.6999 | 64.6213 | 75.1813 | 87.3824 | 101.2284 | 116.7249
TWh/yr-max | Required high carbon construction |  | 2.6043 | 1.9316 | 1.5492 | 1.167 | 0.78506 | 0.40337 | 0.021912 | 4.4837 | 9.1085 | 0 | 0 | 0 | 0 | 0 | 0 | 0 | 0 | 0 | 0 | 0 | 0 | 0 | 0 | 0 | 0 | 0 | 0 | 0 | 0 | 0 | 0 | 0 | 0 | 0 | 0 | 0 | 0 | 0
TWh/yr-max | High carbon generation capacity | 421 | 409.5709 | 397.8502 | 386.1377 | 374.4334 | 362.7374 | 351.0495 | 339.3698 | 332.5412 | 330.5649 | 319.5461 | 308.8945 | 298.5981 | 288.6448 | 279.0233 | 269.7225 | 260.7318 | 252.0407 | 243.6394 | 235.518 | 227.6674 | 220.0785 | 212.7426 | 205.6512 | 198.7961 | 192.1696 | 185.7639 | 179.5718 | 173.5861 | 167.7999 | 162.2065 | 156.7997 | 151.573 | 146.5206 | 141.6365 | 136.9153 | 132.3515 | 127.9398 | 123.6751
TWh/yr-max | Demand for baseload plant (c<min) | 173 | 172.308 | 171.6188 | 170.9323 | 170.2486 | 169.5676 | 168.8893 | 168.2137 | 167.5409 | 170.8261 | 174.1757 | 177.591 | 181.0732 | 184.6237 | 188.2439 | 191.935 | 195.6985 | 199.5359 | 203.4484 | 207.4377 | 211.5052 | 215.6524 | 219.881 | 224.1925 | 228.5885 | 233.0707 | 237.6408 | 242.3006 | 247.0517 | 251.8959 | 256.8352 | 261.8712 | 267.0061 | 272.2416 | 277.5798 | 283.0227 | 288.5722 | 294.2306 | 300
TWh/yr-max | Demand for mid-merit plant (min>c<mean) | 173 | 172.308 | 171.6188 | 170.9323 | 170.2486 | 169.5676 | 168.8893 | 168.2137 | 167.5409 | 170.8261 | 174.1757 | 177.591 | 181.0732 | 184.6237 | 188.2439 | 191.935 | 195.6985 | 199.5359 | 203.4484 | 207.4377 | 211.5052 | 215.6524 | 219.881 | 224.1925 | 228.5885 | 233.0707 | 237.6408 | 242.3006 | 247.0517 | 251.8959 | 256.8352 | 261.8712 | 267.0061 | 272.2416 | 277.5798 | 283.0227 | 288.5722 | 294.2306 | 300
TWh/yr-max | Demand for low-merit plant (mean>c<max) | 173 | 172.308 | 171.6188 | 170.9323 | 170.2486 | 169.5676 | 168.8893 | 168.2137 | 172.3839 | 180.7497 | 189.4262 | 198.4238 | 207.7535 | 217.4261 | 227.4532 | 237.8466 | 248.6184 | 259.7812 | 271.3479 | 283.332 | 295.7471 | 308.6076 | 321.9281 | 335.7238 | 350.0102 | 364.8034 | 380.1202 | 395.9776 | 412.3932 | 429.3854 | 446.9728 | 465.175 | 484.0119 | 503.504 | 523.6728 | 544.5401 | 566.1285 | 588.4613 | 611.5626
TWh/yr-max | Demand for reserve plant (c>max) | 0 | 0 | 0 | 0 | 0 | 0 | 0 | 0 | 0 | 0 | 0 | 0 | 0 | 0 | 0 | 0 | 0 | 0 | 0 | 0 | 0 | 0 | 0 | 0 | 0 | 0 | 0 | 0 | 0 | 0 | 0 | 0 | 0 | 0 | 0 | 0 | 0 | 0 | 0
% capacity | Mean load factor | 66.67% | 66.67% | 66.67% | 66.67% | 66.67% | 66.67% | 66.67% | 66.67% | 66.03% | 65.4% | 64.78% | 64.16% | 63.55% | 62.94% | 62.34% | 61.74% | 61.15% | 60.57% | 59.99% | 59.42% | 58.85% | 58.29% | 57.74% | 57.18% | 56.64% | 56.1% | 55.56% | 55.03% | 54.51% | 53.99% | 53.47% | 52.96% | 52.46% | 51.96% | 51.46% | 50.97% | 50.48% | 50% | 49.52%
% capacity | Load factor at baseload to mid-merit boundary | 100% | 100% | 100% | 100% | 100% | 100% | 100% | 100% | 100% | 100% | 100% | 100% | 100% | 100% | 100% | 100% | 100% | 100% | 100% | 100% | 100% | 100% | 100% | 100% | 100% | 100% | 100% | 100% | 100% | 100% | 100% | 100% | 100% | 100% | 100% | 100% | 100% | 100% | 100%
% capacity | Load factor at mid-merit to low-merit boundary | 50% | 50% | 50% | 50% | 50% | 50% | 50% | 50% | 49.29% | 48.59% | 47.9% | 47.23% | 46.57% | 45.92% | 45.28% | 44.66% | 44.04% | 43.44% | 42.85% | 42.27% | 41.7% | 41.13% | 40.58% | 40.04% | 39.51% | 38.98% | 38.47% | 37.96% | 37.46% | 36.97% | 36.49% | 36.02% | 35.55% | 35.09% | 34.64% | 34.2% | 33.76% | 33.33% | 32.91%
% capacity | Load factor at low-merit to reserve boundary | bar: 2012 to 2050
TWh/yr | x-check calculated demand | 346 | 344.616 | 343.2375 | 341.8646 | 340.4971 | 339.1351 | 337.7786 | 336.4275 | 335.0818 | 341.6521 | 348.3514 | 355.1819 | 362.1464 | 369.2475 | 376.4878 | 383.8701 | 391.3971 | 399.0717 | 406.8968 | 414.8754 | 423.0103 | 431.3048 | 439.762 | 448.385 | 457.177 | 466.1415 | 475.2817 | 484.6011 | 494.1033 | 503.7918 | 513.6703 | 523.7425 | 534.0122 | 544.4832 | 555.1596 | 566.0453 | 577.1445 | 588.4613 | 600
TWh/yr | x-check error | 0 | 0 | 0 | 0 | 0 | 0 | 0 | 0 | 0 | 0 | 0 | 0 | 0 | 0 | 0 | 0 | 0 | 0 | 0 | 0 | 0 | 0 | 0 | 0 | 0 | 0 | 0 | 0 | 0 | 0 | 0 | 0 | 0 | 0 | 0 | 0 | 0 | 0 | 0
TWh/yr-max | Low carbon operating as baseload plant | 97.7 | 107.3531 | 117.0061 | 126.6592 | 136.3123 | 145.9653 | 155.6184 | 165.2715 | 167.5409 | 170.8261 | 174.1757 | 177.591 | 181.0732 | 184.6237 | 188.2439 | 191.935 | 195.6985 | 199.5359 | 203.4484 | 207.4377 | 211.5052 | 215.6524 | 219.881 | 224.1925 | 228.5885 | 233.0707 | 237.6408 | 242.3006 | 247.0517 | 251.8959 | 256.8352 | 261.8712 | 267.0061 | 272.2416 | 277.5798 | 283.0227 | 288.5722 | 294.2306 | 300
TWh/yr-max | Low carbon operating as mid-merit plant | 0 | 0 | 0 | 0 | 0 | 0 | 0 | 0 | 7.3836 | 21.0108 | 45.3814 | 85.8197 | 128.5571 | 169.6855 | 188.2439 | 191.935 | 195.6985 | 199.5359 | 203.4484 | 207.4377 | 211.5052 | 215.6524 | 219.881 | 224.1925 | 228.5885 | 233.0707 | 237.6408 | 242.3006 | 247.0517 | 251.8959 | 256.8352 | 261.8712 | 267.0061 | 272.2416 | 277.5798 | 283.0227 | 288.5722 | 294.2306 | 300
TWh/yr-max | Low carbon operating as low-merit plant | 0 | 0 | 0 | 0 | 0 | 0 | 0 | 0 | 0 | 0 | 0 | 0 | 0 | 0 | 21.0112 | 55.379 | 88.2103 | 119.5488 | 149.4363 | 177.9133 | 205.0187 | 230.7899 | 255.263 | 278.4725 | 300.4518 | 321.2331 | 340.8471 | 359.3233 | 376.6903 | 392.9754 | 408.2046 | 422.4033 | 435.5954 | 447.8041 | 459.0515 | 469.3587 | 478.7461 | 487.2329 | 494.8378
TWh/yr-max | Low carbon operating as reserve | 0 | 0 | 0 | 0 | 0 | 0 | 0 | 0 | 0 | 0 | 0 | 0 | 0 | 0 | 0 | 0 | 0 | 0 | 0 | 0 | 0 | 0 | 0 | 0 | 0 | 0 | 0 | 0 | 0 | 0 | 0 | 0 | 0 | 0 | 0 | 0 | 0 | 0 | 0
% capacity | Load factor of Low carbon operating as baseload plant | 100% | 100% | 100% | 100% | 100% | 100% | 100% | 100% | 100% | 100% | 100% | 100% | 100% | 100% | 100% | 100% | 100% | 100% | 100% | 100% | 100% | 100% | 100% | 100% | 100% | 100% | 100% | 100% | 100% | 100% | 100% | 100% | 100% | 100% | 100% | 100% | 100% | 100% | 100%
% capacity | Load factor of Low carbon operating as mid-merit plant | 0% | 0% | 0% | 0% | 0% | 0% | 0% | 0% | 98.88% | 96.84% | 93.21% | 87.25% | 81.03% | 75.15% | 72.64% | 72.33% | 72.02% | 71.72% | 71.42% | 71.13% | 70.85% | 70.57% | 70.29% | 70.02% | 69.75% | 69.49% | 69.23% | 68.98% | 68.73% | 68.49% | 68.25% | 68.01% | 67.78% | 67.55% | 67.32% | 67.1% | 66.88% | 66.67% | 66.46%
% capacity | Load factor of Low carbon operating as low-merit plant | 0% | 0% | 0% | 0% | 0% | 0% | 0% | 0% | 0% | 0% | 0% | 0% | 0% | 0% | 43.19% | 39.46% | 36.23% | 33.45% | 31.05% | 29% | 27.24% | 25.75% | 24.49% | 23.43% | 22.55% | 21.82% | 21.22% | 20.74% | 20.35% | 20.05% | 19.83% | 19.67% | 19.55% | 19.49% | 19.46% | 19.46% | 19.49% | 19.53% | 19.6%
% capacity | Load factor of Low carbon operating as reserve | bar: 2012 to 2050
% capacity | Low carbon load factor | 100% | 100% | 100% | 100% | 100% | 100% | 100% | 100% | 99.95% | 99.65% | 98.6% | 95.85% | 92.12% | 88.1% | 84.04% | 80.28% | 76.86% | 73.78% | 71.03% | 68.59% | 66.43% | 64.53% | 62.87% | 61.42% | 60.16% | 59.07% | 58.14% | 57.35% | 56.68% | 56.12% | 55.65% | 55.28% | 54.99% | 54.76% | 54.6% | 54.5% | 54.44% | 54.44% | 54.47%
TWh/yr-max | High carbon operating as baseload plant | 75.3 | 64.9549 | 54.6126 | 44.2731 | 33.9363 | 23.6022 | 13.2709 | 2.9423 | 0 | 0 | 0 | 0 | 0 | 0 | 0 | 0 | 0 | 0 | 0 | 0 | 0 | 0 | 0 | 0 | 0 | 0 | 0 | 0 | 0 | 0 | 0 | 0 | 0 | 0 | 0 | 0 | 0 | 0 | 0
TWh/yr-max | High carbon operating as mid-merit plant | 173 | 172.308 | 171.6188 | 170.9323 | 170.2486 | 169.5676 | 168.8893 | 168.2137 | 160.1572 | 149.8153 | 128.7943 | 91.7713 | 52.5161 | 14.9382 | 0 | 0 | 0 | 0 | 0 | 0 | 0 | 0 | 0 | 0 | 0 | 0 | 0 | 0 | 0 | 0 | 0 | 0 | 0 | 0 | 0 | 0 | 0 | 0 | 0
TWh/yr-max | High carbon operating as low-merit plant | 172.7 | 172.308 | 171.6188 | 170.9323 | 170.2486 | 169.5676 | 168.8893 | 168.2137 | 172.3839 | 180.7497 | 189.4262 | 198.4238 | 207.7535 | 217.4261 | 206.442 | 182.4676 | 160.4081 | 140.2324 | 121.9116 | 105.4186 | 90.7284 | 77.8177 | 66.6652 | 57.2513 | 49.5583 | 43.5703 | 39.2731 | 36.6542 | 35.7029 | 36.41 | 38.7682 | 42.7717 | 48.4165 | 55.6999 | 64.6213 | 75.1813 | 87.3824 | 101.2284 | 116.7249
TWh/yr-max | High carbon operating as reserve | 0 | 0 | 0 | 0 | 0 | 0 | 0 | 0 | 0 | 0 | 1.3257 | 18.6994 | 38.3285 | 56.2805 | 72.5813 | 87.2549 | 100.3237 | 111.8083 | 121.7278 | 130.0994 | 136.939 | 142.2608 | 146.0774 | 148.3999 | 149.2378 | 148.5992 | 146.4908 | 142.9176 | 137.8832 | 131.3899 | 123.4383 | 114.0279 | 103.1565 | 90.8206 | 77.0152 | 61.734 | 44.9691 | 26.7114 | 6.9502
% capacity | Load factor of High carbon operating as baseload plant | 100% | 100% | 100% | 100% | 100% | 100% | 100% | 100% | 0% | 0% | 0% | 0% | 0% | 0% | 0% | 0% | 0% | 0% | 0% | 0% | 0% | 0% | 0% | 0% | 0% | 0% | 0% | 0% | 0% | 0% | 0% | 0% | 0% | 0% | 0% | 0% | 0% | 0% | 0%
% capacity | Load factor of High carbon operating as mid-merit plant | 75% | 75% | 75% | 75% | 75% | 75% | 75% | 75% | 73.53% | 71.13% | 67.16% | 60.86% | 54.32% | 48.11% | 0% | 0% | 0% | 0% | 0% | 0% | 0% | 0% | 0% | 0% | 0% | 0% | 0% | 0% | 0% | 0% | 0% | 0% | 0% | 0% | 0% | 0% | 0% | 0% | 0%
% capacity | Load factor of High carbon operating as low-merit plant | 25.04% | 25% | 25% | 25% | 25% | 25% | 25% | 25% | 24.64% | 24.29% | 23.95% | 23.61% | 23.28% | 22.96% | 20.55% | 17.13% | 14.21% | 11.73% | 9.626% | 7.863% | 6.396% | 5.186% | 4.202% | 3.414% | 2.797% | 2.328% | 1.987% | 1.757% | 1.622% | 1.568% | 1.583% | 1.656% | 1.778% | 1.941% | 2.137% | 2.361% | 2.606% | 2.867% | 3.141%
% capacity | Load factor of High carbon operating as reserve | bar: 2012 to 2050
% capacity | High carbon load factor | 58.98% | 57.93% | 56.86% | 55.73% | 54.53% | 53.25% | 51.89% | 50.43% | 48.19% | 45.52% | 41.27% | 33.25% | 25.75% | 19.78% | 15.2% | 11.59% | 8.742% | 6.524% | 4.817% | 3.52% | 2.549% | 1.834% | 1.317% | 0.9504% | 0.6973% | 0.5278% | 0.4201% | 0.3586% | 0.3335% | 0.3401% | 0.3782% | 0.4517% | 0.568% | 0.7379% | 0.9752% | 1.296% | 1.72% | 2.268% | 2.964%
TWh/yr | Low carbon generation | 97.7 | 107.3531 | 117.0061 | 126.6592 | 136.3123 | 145.9653 | 155.6184 | 165.2715 | 174.842 | 191.1726 | 216.4771 | 252.4683 | 285.2466 | 312.1393 | 334.0632 | 352.6128 | 368.605 | 382.6292 | 395.1619 | 406.586 | 417.2076 | 427.2691 | 436.9607 | 446.4304 | 455.7909 | 465.1271 | 474.5012 | 483.9571 | 493.5243 | 503.2211 | 513.0568 | 523.0342 | 533.1512 | 543.402 | 553.7783 | 564.2704 | 574.8676 | 585.559 | 596.334
TWh/yr | High carbon generation | 248.3 | 237.2629 | 226.2314 | 215.2054 | 204.1849 | 193.1698 | 182.1602 | 171.156 | 160.2398 | 150.4796 | 131.8743 | 102.7137 | 76.8999 | 57.1082 | 42.4246 | 31.2573 | 22.7921 | 16.4425 | 11.7349 | 8.2893 | 5.8027 | 4.0358 | 2.8012 | 1.9546 | 1.3861 | 1.0143 | 0.78044 | 0.64401 | 0.57899 | 0.57077 | 0.61354 | 0.70826 | 0.86094 | 1.0812 | 1.3813 | 1.7749 | 2.2769 | 2.9023 | 3.666
TWh/yr | x-check calculate total generation | 346 | 344.616 | 343.2375 | 341.8646 | 340.4971 | 339.1351 | 337.7786 | 336.4275 | 335.0818 | 341.6521 | 348.3514 | 355.1819 | 362.1464 | 369.2475 | 376.4878 | 383.8701 | 391.3971 | 399.0717 | 406.8968 | 414.8754 | 423.0103 | 431.3048 | 439.762 | 448.385 | 457.177 | 466.1415 | 475.2817 | 484.6011 | 494.1033 | 503.7918 | 513.6703 | 523.7425 | 534.0122 | 544.4832 | 555.1596 | 566.0453 | 577.1445 | 588.4613 | 600
TWh/yr | x-check error | 0 | 0 | 0 | 0 | 0 | 0 | 0 | 0 | 0 | 0 | 0 | 0 | 0 | 0 | 0 | 0 | 0 | 0 | 0 | 0 | 0 | 0 | 0 | 0 | 0 | 0 | 0 | 0 | 0 | 0 | 0 | 0 | 0 | 0 | 0 | 0 | 0 | 0 | 0
gCO2/kWh | Emissions factor for low carbon plant | 0 | 0 | 0 | 0 | 0 | 0 | 0 | 0 | 0 | 0 | 0 | 0 | 0 | 0 | 0 | 0 | 0 | 0 | 0 | 0 | 0 | 0 | 0 | 0 | 0 | 0 | 0 | 0 | 0 | 0 | 0 | 0 | 0 | 0 | 0 | 0 | 0 | 0 | 0
gCO2/kWh | Emissions factor for high carbon plant | 650 | 615 | 580 | 545 | 510 | 475 | 440 | 405 | 370 | 369.3333 | 368.6667 | 368 | 367.3333 | 366.6667 | 366 | 365.3333 | 364.6667 | 364 | 363.3333 | 362.6667 | 362 | 361.3333 | 360.6667 | 360 | 359.3333 | 358.6667 | 358 | 357.3333 | 356.6667 | 356 | 355.3333 | 354.6667 | 354 | 353.3333 | 352.6667 | 352 | 351.3333 | 350.6667 | 350
gCO2/kWh | Combined emissions factor | 466.4595 | 423.4183 | 382.284 | 343.0801 | 305.8301 | 270.5578 | 237.2871 | 206.042 | 176.938 | 162.6716 | 139.565 | 106.4205 | 78.0013 | 56.7091 | 41.2428 | 29.7479 | 21.2355 | 14.9975 | 10.4786 | 7.2462 | 4.9658 | 3.381 | 2.2974 | 1.5693 | 1.0895 | 0.78045 | 0.58786 | 0.47488 | 0.41795 | 0.40333 | 0.42442 | 0.47962 | 0.57072 | 0.70164 | 0.87746 | 1.1038 | 1.386 | 1.7295 | 2.1385
MtCO2 | Electricity generation emissions | 161.395 | 145.9167 | 131.2142 | 117.2869 | 104.1343 | 91.7557 | 80.1505 | 69.3182 | 59.2887 | 55.5771 | 48.6177 | 37.7986 | 28.2479 | 20.9397 | 15.5274 | 11.4193 | 8.3115 | 5.9851 | 4.2637 | 3.0063 | 2.1006 | 1.4583 | 1.0103 | 0.70365 | 0.49808 | 0.3638 | 0.2794 | 0.23013 | 0.20651 | 0.20319 | 0.21801 | 0.2512 | 0.30477 | 0.38203 | 0.48713 | 0.62477 | 0.79995 | 1.0177 | 1.2831
MtCO2 | Non-electricity traded sector emissions | 90 | 89.1 | 88.209 | 87.3269 | 86.4536 | 85.5891 | 84.7332 | 83.8859 | 83.047 | 82.2166 | 81.3944 | 80.5804 | 79.7746 | 78.9769 | 78.1871 | 77.4053 | 76.6312 | 75.8649 | 75.1062 | 74.3552 | 73.6116 | 72.8755 | 72.1468 | 71.4253 | 70.711 | 70.0039 | 69.3039 | 68.6108 | 67.9247 | 67.2455 | 66.573 | 65.9073 | 65.2482 | 64.5957 | 63.9498 | 63.3103 | 62.6772 | 62.0504 | 61.4299
MtCO2 | Traded emissions | 251.395 | 235.0167 | 219.4232 | 204.6138 | 190.5879 | 177.3448 | 164.8837 | 153.2041 | 142.3357 | 137.7937 | 130.012 | 118.3791 | 108.0225 | 99.9166 | 93.7145 | 88.8246 | 84.9427 | 81.85 | 79.3699 | 77.3614 | 75.7122 | 74.3338 | 73.1571 | 72.1289 | 71.2091 | 70.3677 | 69.5833 | 68.841 | 68.1312 | 67.4487 | 66.791 | 66.1585 | 65.553 | 64.9778 | 64.4369 | 63.9351 | 63.4771 | 63.0681 | 62.713
MtCO2 | UK share of EU ETS cap (current) | 2012: 246.6; 2013: 214.6; 2014: 214.6; 2015: 214.6; 2016: 214.6; 2017: 214.6; 2018: 196.6; 2019: 196.6; 2020: 196.6; 2021: 196.6; 2022: 196.6; 2023: 138; 2024: 138; 2025: 138; 2026: 138; 2027: 138
MtCO2 | UK share of EU ETS cap (alternative) | 2012: 246.6; 2013: 214.6; 2014: 214.6; 2015: 214.6; 2016: 214.6; 2017: 214.6; 2018: 196.6; 2019: 196.6; 2020: 196.6; 2021: 196.6; 2022: 196.6; 2023: 172; 2024: 172; 2025: 172; 2026: 172; 2027: 172