## Model
Electrification of demand |  |  |  | Headlines
Start year | 2020 |  |  | CB4 | 401.6189 | MtCO2/CB4 period | [9 empty] | Approximate space available under CB4 before trading required
Demand in 2050 | 613 | TWh/yr |  | Electricity | [6 empty] | Demand in start year | 335.0818 | TWh/yr |  |  | Agreed (690) | Current EU policy (860)
|  |  |  | 2020 | 176.8469 | gCO2/kWh |  |  |  |  | Demand increase | 2.034% | pa |  |  | 325 | 495
Zero carbon generation |  |  |  | 2030 | 227.7678 | gCO2/kWh | [9 empty] | 65 | 99
Renewable electricity in 2020 | 30% | of electricity |  | 2050 | 44.1623 | gCO2/kWh |  |  |  |  | Renewables in 2020 | 100.5245 | TWh/yr
Year second build starts | 2021 |  |  | Emissions | 2687.698 | 2010-2050
Maximum build rate | 44 | TWh/yr/yr
Minimum build rate | 0.4 | TWh/yr/yr
Maximum industry expansion | 50% | of previous year's capacity
Maximum industry contraction | 100% | of previous year's capacity
Average life | 30 | years | This means that every year, 1/number of years falls down.
Electricity demand in 2012 | 346 | TWh/yr
Electricity demand growth rate | -0.4% | % pa | Based on 2012-2020 projection
[12 empty] | 2012 | 2020
Renewables in 2012 | 38.7 | TWh/yr | [8 empty] | Renewables | 38.7 | 100.5245 | TWh/yr
Nuclear in 2012 | 59 | TWh/yr | [8 empty] | CCS | 0 | 5.4 | TWh/yr
Nuclear change 2012-2020 | 10 | TWh/yr | Could be +10 | [7 empty] | Nuclear | 59 | 69 | TWh/yr
CCS by 2020 | 5.4 | TWh/yr | Could be 0 | [7 empty] | Low carbon | 97.7 | 174.9245 | TWh/yr
[11 empty] | Rate of change |  | 9.6531 | TWh/yr/yr
| 2012 | 2020 | 2050
High carbon emissions factor | 650 | 370 | 350 | gCO2/kWh |  | Based on gas being dominant 2020 onwards
Rate of change |  | -35 | -0.66667 | gCO2/kWh/yr
| 2012 | 2050 | CAGR from electrification of demand start year
Min/Mean | 0.5 | 0.5 | 0%
Max/Mean | 1.5 | 2 | 0.9636%
Year | 2012 | 2013 | 2014 | 2015 | 2016 | 2017 | 2018 | 2019 | 2020 | 2021 | 2022 | 2023 | 2024 | 2025 | 2026 | 2027 | 2028 | 2029 | 2030 | 2031 | 2032 | 2033 | 2034 | 2035 | 2036 | 2037 | 2038 | 2039 | 2040 | 2041 | 2042 | 2043 | 2044 | 2045 | 2046 | 2047 | 2048 | 2049 | 2050
Demand | 346 | 344.616 | 343.2375 | 341.8646 | 340.4971 | 339.1351 | 337.7786 | 336.4275 | 335.0818 | 341.8963 | 348.8495 | 355.9441 | 363.1829 | 370.569 | 378.1053 | 385.7948 | 393.6408 | 401.6462 | 409.8145 | 418.149 | 426.6529 | 435.3297 | 444.1831 | 453.2164 | 462.4335 | 471.838 | 481.4338 | 491.2248 | 501.2148 | 511.4081 | 521.8086 | 532.4206 | 543.2485 | 554.2966 | 565.5693 | 577.0713 | 588.8073 | 600.7819 | 613 | TWh/yr
Zero carbon | 97.7 | 107.3531 | 117.0061 | 126.6592 | 136.3123 | 145.9653 | 155.6184 | 165.2715 | 174.9245 | 169.0937 | 163.8573 | 158.9953 | 154.5955 | 150.7923 | 147.7909 | 145.902 | 145.5949 | 147.5761 | 152.9085 | 163.1889 | 180.8152 | 209.3871 | 245.6166 | 278.1062 | 307.2088 | 333.3306 | 356.8413 | 378.0764 | 397.3396 | 414.9055 | 431.0212 | 445.9086 | 459.8825 | 473.3457 | 486.392 | 499.0914 | 511.5026 | 523.6757 | 535.6529 | TWh/yr
High carbon | 248.3 | 237.2629 | 226.2314 | 215.2054 | 204.1849 | 193.1698 | 182.1602 | 171.156 | 160.1572 | 172.8026 | 184.9923 | 196.9487 | 208.5874 | 219.7767 | 230.3144 | 239.8928 | 248.0459 | 254.0701 | 256.9061 | 254.9601 | 245.8376 | 225.9426 | 198.5665 | 175.1102 | 155.2247 | 138.5074 | 124.5925 | 113.1484 | 103.8752 | 96.5025 | 90.7874 | 86.512 | 83.366 | 80.9509 | 79.1773 | 77.98 | 77.3046 | 77.1062 | 77.3471 | TWh/yr
High carbon EF | 650 | 615 | 580 | 545 | 510 | 475 | 440 | 405 | 370 | 369.3333 | 368.6667 | 368 | 367.3333 | 366.6667 | 366 | 365.3333 | 364.6667 | 364 | 363.3333 | 362.6667 | 362 | 361.3333 | 360.6667 | 360 | 359.3333 | 358.6667 | 358 | 357.3333 | 356.6667 | 356 | 355.3333 | 354.6667 | 354 | 353.3333 | 352.6667 | 352 | 351.3333 | 350.6667 | 350 | gCO2/kWh
Emissions factor | 466.4595 | 423.4183 | 382.284 | 343.0801 | 305.8301 | 270.5578 | 237.2871 | 206.042 | 176.8469 | 186.6699 | 195.5011 | 203.6194 | 210.9711 | 217.4623 | 222.9407 | 227.1695 | 229.7883 | 230.2562 | 227.7678 | 221.1306 | 208.5846 | 187.5374 | 161.2315 | 139.094 | 120.6171 | 105.2861 | 92.6485 | 82.3079 | 73.918 | 67.1771 | 61.823 | 57.6291 | 54.3242 | 51.6017 | 49.3718 | 47.5659 | 46.1266 | 45.0056 | 44.1623 | gCO2/kWh
Emissions | 161.395 | 145.9167 | 131.2142 | 117.2869 | 104.1343 | 91.7557 | 80.1505 | 69.3182 | 59.2582 | 63.8218 | 68.2005 | 72.4771 | 76.6211 | 80.5848 | 84.2951 | 87.6408 | 90.4541 | 92.4815 | 93.3425 | 92.4655 | 88.9932 | 81.6406 | 71.6163 | 63.0397 | 55.7774 | 49.678 | 44.6041 | 40.4317 | 37.0488 | 34.3549 | 32.2598 | 30.6829 | 29.5116 | 28.6027 | 27.9232 | 27.4489 | 27.1597 | 27.0386 | 27.0715 | MtCO2
Zero carbon decomissioned |  | 3.2567 | 3.5784 | 3.9002 | 4.222 | 4.5437 | 4.8655 | 5.1873 | 5.509 | 5.8308 | 5.6365 | 5.4619 | 5.2998 | 5.1532 | 5.0264 | 4.9264 | 4.8634 | 4.8532 | 4.9192 | 5.0969 | 5.4396 | 6.0272 | 6.9796 | 8.2136 | 9.4065 | 10.5596 | 11.6743 | 12.7518 | 13.7934 | 14.8003 | 15.7736 | 16.7145 | 17.624 | 18.5032 | 19.3531 | 20.1747 | 20.9688 | 21.7365 | 22.4787 | TWh/yr/yr
Zero carbon built | 12.9097 | 12.9097 | 13.2315 | 13.5533 | 13.875 | 14.1968 | 14.5186 | 14.8403 | 15.1621 | 0 | 0.4 | 0.6 | 0.9 | 1.35 | 2.025 | 3.0375 | 4.5563 | 6.8344 | 10.2516 | 15.3773 | 23.066 | 34.599 | 44 | 44 | 44 | 44 | 44 | 44 | 44 | 44 | 44 | 44 | 44 | 44 | 44 | 44 | 44 | 44 | 44 | TWh/yr/yr
Net increase in zero carbon |  | 9.6531 | 9.6531 | 9.6531 | 9.6531 | 9.6531 | 9.6531 | 9.6531 | 9.6531 | -5.8308 | -5.2365 | -4.8619 | -4.3998 | -3.8032 | -3.0014 | -1.8889 | -0.30715 | 1.9812 | 5.3324 | 10.2804 | 17.6264 | 28.5718 | 37.0204 | 35.7864 | 34.5935 | 33.4404 | 32.3257 | 31.2482 | 30.2066 | 29.1997 | 28.2264 | 27.2855 | 26.376 | 25.4968 | 24.6469 | 23.8253 | 23.0312 | 22.2635 | 21.5213 | TWh/yr/yr
Min/Mean | 0.5 | 0.5 | 0.5 | 0.5 | 0.5 | 0.5 | 0.5 | 0.5 | 0.5 | 0.5 | 0.5 | 0.5 | 0.5 | 0.5 | 0.5 | 0.5 | 0.5 | 0.5 | 0.5 | 0.5 | 0.5 | 0.5 | 0.5 | 0.5 | 0.5 | 0.5 | 0.5 | 0.5 | 0.5 | 0.5 | 0.5 | 0.5 | 0.5 | 0.5 | 0.5 | 0.5 | 0.5 | 0.5 | 0.5
Max/Mean | 1.5 | 1.5 | 1.5 | 1.5 | 1.5 | 1.5 | 1.5 | 1.5 | 1.5145 | 1.529 | 1.5438 | 1.5587 | 1.5737 | 1.5888 | 1.6041 | 1.6196 | 1.6352 | 1.651 | 1.6669 | 1.6829 | 1.6991 | 1.7155 | 1.7321 | 1.7487 | 1.7656 | 1.7826 | 1.7998 | 1.8171 | 1.8346 | 1.8523 | 1.8702 | 1.8882 | 1.9064 | 1.9247 | 1.9433 | 1.962 | 1.9809 | 2 | 2.0193
Mean demand | 346 | 344.616 | 343.2375 | 341.8646 | 340.4971 | 339.1351 | 337.7786 | 336.4275 | 335.0818 | 341.8963 | 348.8495 | 355.9441 | 363.1829 | 370.569 | 378.1053 | 385.7948 | 393.6408 | 401.6462 | 409.8145 | 418.149 | 426.6529 | 435.3297 | 444.1831 | 453.2164 | 462.4335 | 471.838 | 481.4338 | 491.2248 | 501.2148 | 511.4081 | 521.8086 | 532.4206 | 543.2485 | 554.2966 | 565.5693 | 577.0713 | 588.8073 | 600.7819 | 613
Min demand | 173 | 172.308 | 171.6188 | 170.9323 | 170.2486 | 169.5676 | 168.8893 | 168.2137 | 167.5409 | 170.9482 | 174.4248 | 177.972 | 181.5915 | 185.2845 | 189.0526 | 192.8974 | 196.8204 | 200.8231 | 204.9073 | 209.0745 | 213.3264 | 217.6649 | 222.0915 | 226.6082 | 231.2168 | 235.919 | 240.7169 | 245.6124 | 250.6074 | 255.704 | 260.9043 | 266.2103 | 271.6243 | 277.1483 | 282.7847 | 288.5357 | 294.4036 | 300.3909 | 306.5
Max demand | 519 | 516.924 | 514.8563 | 512.7969 | 510.7457 | 508.7027 | 506.6679 | 504.6412 | 507.4657 | 522.7752 | 538.5466 | 554.7937 | 571.531 | 588.7733 | 606.5357 | 624.834 | 643.6843 | 663.1033 | 683.1082 | 703.7166 | 724.9467 | 746.8172 | 769.3476 | 792.5577 | 816.468 | 841.0997 | 866.4744 | 892.6147 | 919.5435 | 947.2848 | 975.863 | 1005.3034 | 1035.6319 | 1066.8754 | 1099.0614 | 1132.2185 | 1166.3759 | 1201.5637 | 1237.8132
Min | 173 | 172.308 | 171.6188 | 170.9323 | 170.2486 | 169.5676 | 168.8893 | 168.2137 | 167.5409 | 170.9482 | 174.4248 | 177.972 | 181.5915 | 185.2845 | 189.0526 | 192.8974 | 196.8204 | 200.8231 | 204.9073 | 209.0745 | 213.3264 | 217.6649 | 222.0915 | 226.6082 | 231.2168 | 235.919 | 240.7169 | 245.6124 | 250.6074 | 255.704 | 260.9043 | 266.2103 | 271.6243 | 277.1483 | 282.7847 | 288.5357 | 294.4036 | 300.3909 | 306.5
Mid | 173 | 172.308 | 171.6188 | 170.9323 | 170.2486 | 169.5676 | 168.8893 | 168.2137 | 167.5409 | 170.9482 | 174.4248 | 177.972 | 181.5915 | 185.2845 | 189.0526 | 192.8974 | 196.8204 | 200.8231 | 204.9073 | 209.0745 | 213.3264 | 217.6649 | 222.0915 | 226.6082 | 231.2168 | 235.919 | 240.7169 | 245.6124 | 250.6074 | 255.704 | 260.9043 | 266.2103 | 271.6243 | 277.1483 | 282.7847 | 288.5357 | 294.4036 | 300.3909 | 306.5
Max | 173 | 172.308 | 171.6188 | 170.9323 | 170.2486 | 169.5676 | 168.8893 | 168.2137 | 172.3839 | 180.8788 | 189.697 | 198.8496 | 208.3481 | 218.2043 | 228.4304 | 239.0392 | 250.0436 | 261.4571 | 273.2936 | 285.5676 | 298.2938 | 311.4875 | 325.1646 | 339.3413 | 354.0345 | 369.2616 | 385.0406 | 401.3899 | 418.3287 | 435.8767 | 454.0544 | 472.8827 | 492.3834 | 512.5788 | 533.4921 | 555.1472 | 577.5686 | 600.7819 | 624.8132
Load factor
Mean | 66.67% | 66.67% | 66.67% | 66.67% | 66.67% | 66.67% | 66.67% | 66.67% | 66.03% | 65.4% | 64.78% | 64.16% | 63.55% | 62.94% | 62.34% | 61.74% | 61.15% | 60.57% | 59.99% | 59.42% | 58.85% | 58.29% | 57.74% | 57.18% | 56.64% | 56.1% | 55.56% | 55.03% | 54.51% | 53.99% | 53.47% | 52.96% | 52.46% | 51.96% | 51.46% | 50.97% | 50.48% | 50% | 49.52%
Mid | 50% | 50% | 50% | 50% | 50% | 50% | 50% | 50% | 49.29% | 48.59% | 47.9% | 47.23% | 46.57% | 45.92% | 45.28% | 44.66% | 44.04% | 43.44% | 42.85% | 42.27% | 41.7% | 41.13% | 40.58% | 40.04% | 39.51% | 38.98% | 38.47% | 37.96% | 37.46% | 36.97% | 36.49% | 36.02% | 35.55% | 35.09% | 34.64% | 34.2% | 33.76% | 33.33% | 32.91%
Low carbon | 97.7 | 107.3531 | 117.0061 | 126.6592 | 136.3123 | 145.9653 | 155.6184 | 165.2715 | 174.9245 | 169.0937 | 163.8573 | 158.9953 | 154.5955 | 150.7923 | 147.7909 | 145.902 | 145.5949 | 147.5761 | 152.9085 | 163.1889 | 180.8152 | 209.3871 | 246.4075 | 282.1939 | 316.7875 | 350.2279 | 382.5536 | 413.8018 | 444.0084 | 473.2082 | 501.4346 | 528.7201 | 555.0961 | 580.5929 | 605.2398 | 629.0651 | 652.0963 | 674.3597 | 695.8811
In min | 97.7 | 107.3531 | 117.0061 | 126.6592 | 136.3123 | 145.9653 | 155.6184 | 165.2715 | 167.5409 | 169.0937 | 163.8573 | 158.9953 | 154.5955 | 150.7923 | 147.7909 | 145.902 | 145.5949 | 147.5761 | 152.9085 | 163.1889 | 180.8152 | 209.3871 | 222.0915 | 226.6082 | 231.2168 | 235.919 | 240.7169 | 245.6124 | 250.6074 | 255.704 | 260.9043 | 266.2103 | 271.6243 | 277.1483 | 282.7847 | 288.5357 | 294.4036 | 300.3909 | 306.5
In mid | 0 | 0 | 0 | 0 | 0 | 0 | 0 | 0 | 7.3836 | 0 | 0 | 0 | 0 | 0 | 0 | 0 | 0 | 0 | 0 | 0 | 0 | 0 | 24.316 | 55.5857 | 85.5707 | 114.3089 | 141.8367 | 168.1895 | 193.401 | 217.5041 | 240.5303 | 262.5098 | 271.6243 | 277.1483 | 282.7847 | 288.5357 | 294.4036 | 300.3909 | 306.5
In max | 0 | 0 | 0 | 0 | 0 | 0 | 0 | 0 | 0 | 0 | 0 | 0 | 0 | 0 | 0 | 0 | 0 | 0 | 0 | 0 | 0 | 0 | 0 | 0 | 0 | 0 | 0 | 0 | 0 | 0 | 0 | 0 | 11.8476 | 26.2963 | 39.6704 | 51.9938 | 63.289 | 73.5779 | 82.8811
Above max | 0 | 0 | 0 | 0 | 0 | 0 | 0 | 0 | 0 | 0 | 0 | 0 | 0 | 0 | 0 | 0 | 0 | 0 | 0 | 0 | 0 | 0 | 0 | 0 | 0 | 0 | 0 | 0 | 0 | 0 | 0 | 0 | 0 | 0 | 0 | 0 | 0 | 0 | 0
High load factor | 100% | 100% | 100% | 100% | 100% | 100% | 100% | 100% | 100% | 100% | 100% | 100% | 100% | 100% | 100% | 100% | 100% | 100% | 100% | 100% | 100% | 100% | 100% | 100% | 100% | 100% | 100% | 100% | 100% | 100% | 100% | 100% | 100% | 100% | 100% | 100% | 100% | 100% | 100%
Mid load factor | 100% | 100% | 100% | 100% | 100% | 100% | 100% | 100% | 98.88% | 100% | 100% | 100% | 100% | 100% | 100% | 100% | 100% | 100% | 100% | 100% | 100% | 100% | 96.75% | 92.65% | 88.81% | 85.22% | 81.87% | 78.76% | 75.87% | 73.19% | 70.73% | 68.45% | 67.78% | 67.55% | 67.32% | 67.1% | 66.88% | 66.67% | 66.46%
Low load factor | 50% | 50% | 50% | 50% | 50% | 50% | 50% | 50% | 49.29% | 48.59% | 47.9% | 47.23% | 46.57% | 45.92% | 45.28% | 44.66% | 44.04% | 43.44% | 42.85% | 42.27% | 41.7% | 41.13% | 40.58% | 40.04% | 39.51% | 38.98% | 38.47% | 37.96% | 37.46% | 36.97% | 36.49% | 36.02% | 35.12% | 34.19% | 33.36% | 32.6% | 31.91% | 31.29% | 30.73%
Zero load factor | 0% | 0% | 0% | 0% | 0% | 0% | 0% | 0% | 0% | 0% | 0% | 0% | 0% | 0% | 0% | 0% | 0% | 0% | 0% | 0% | 0% | 0% | 0% | 0% | 0% | 0% | 0% | 0% | 0% | 0% | 0% | 0% | 0% | 0% | 0% | 0% | 0% | 0% | 0%
Low carbon load factor | 100% | 100% | 100% | 100% | 100% | 100% | 100% | 100% | 99.95% | 100% | 100% | 100% | 100% | 100% | 100% | 100% | 100% | 100% | 100% | 100% | 100% | 100% | 99.68% | 98.55% | 96.98% | 95.18% | 93.28% | 91.37% | 89.49% | 87.68% | 85.96% | 84.34% | 82.85% | 81.53% | 80.36% | 79.34% | 78.44% | 77.66% | 76.97%
Low carbon output | 97.7 | 107.3531 | 117.0061 | 126.6592 | 136.3123 | 145.9653 | 155.6184 | 165.2715 | 174.842 | 169.0937 | 163.8573 | 158.9953 | 154.5955 | 150.7923 | 147.7909 | 145.902 | 145.5949 | 147.5761 | 152.9085 | 163.1889 | 180.8152 | 209.3871 | 245.6166 | 278.1062 | 307.2088 | 333.3306 | 356.8413 | 378.0764 | 397.3396 | 414.9055 | 431.0212 | 445.9086 | 459.8825 | 473.3457 | 486.392 | 499.0914 | 511.5026 | 523.6757 | 535.6529
High carbon capacity | 421.3 | 409.5709 | 397.8502 | 386.1377 | 374.4334 | 362.7374 | 351.0495 | 339.3698 | 332.5412 | 353.6815 | 374.6893 | 395.7984 | 416.9355 | 437.981 | 458.7448 | 478.932 | 498.0894 | 515.5272 | 530.1997 | 540.5277 | 544.1314 | 537.4301 | 522.9401 | 510.3638 | 499.6805 | 490.8718 | 483.9208 | 478.8128 | 475.5351 | 474.0766 | 474.4284 | 476.5833 | 480.5358 | 486.2825 | 493.8217 | 503.1534 | 514.2796 | 527.204 | 541.9321
High carbon load factor | 58.94% | 57.93% | 56.86% | 55.73% | 54.53% | 53.25% | 51.89% | 50.43% | 48.19% | 48.86% | 49.37% | 49.76% | 50.03% | 50.18% | 50.21% | 50.09% | 49.8% | 49.28% | 48.45% | 47.17% | 45.18% | 42.04% | 37.97% | 34.31% | 31.06% | 28.22% | 25.75% | 23.63% | 21.84% | 20.36% | 19.14% | 18.15% | 17.35% | 16.65% | 16.03% | 15.5% | 15.03% | 14.63% | 14.27%